## Wall Schedule
GlobalId | Family | Type | Description | Base Constraint | Length | Width | Height | Volume | Area
3RfYF5mZrA3AWjHNu8zrtT | Basic Wall | W - 115mm internal brick wall | Generic Wall (Material By Category), 200mm thick, Masonry pattern | Ground Floor Level | 9.1744 | 0.139 | 4.725 | 6.0255 | 43.3492
0PfWGC5OH0RgKIRoO6QnYi | Basic Wall | W - 115mm internal brick wall | Generic Wall (Material By Category), 200mm thick, Masonry pattern | Ground Floor Level | 1.6627 | 0.139 | 4.725 | 1.092 | 7.8561
0PfWGC5OH0RgKIRoO6QnZ0 | Basic Wall | W - 115mm internal brick wall | Generic Wall (Material By Category), 200mm thick, Masonry pattern | Ground Floor Level | 1.6627 | 0.139 | 4.725 | 1.092 | 7.8561
0PfWGC5OH0RgKIRoO6QnW8 | Basic Wall | W - 115mm internal brick wall | Generic Wall (Material By Category), 200mm thick, Masonry pattern | Ground Floor Level | 1.6627 | 0.139 | 4.725 | 1.092 | 7.8561
0PfWGC5OH0RgKIRoO6QncX | Basic Wall | W - 115mm internal brick wall | Generic Wall (Material By Category), 200mm thick, Masonry pattern | Ground Floor Level | 1.6627 | 0.139 | 4.725 | 1.092 | 7.8561
0PfWGC5OH0RgKIRoO6Qnan | Basic Wall | W - 115mm internal brick wall | Generic Wall (Material By Category), 200mm thick, Masonry pattern | Ground Floor Level | 1.6627 | 0.139 | 4.725 | 1.092 | 7.8561
0PfWGC5OH0RgKIRoO6QnbP | Basic Wall | W - 115mm internal brick wall | Generic Wall (Material By Category), 200mm thick, Masonry pattern | Ground Floor Level | 1.6627 | 0.139 | 4.725 | 1.092 | 7.8561
0PfWGC5OH0RgKIRoO6Qnhu | Basic Wall | W - 115mm internal brick wall | Generic Wall (Material By Category), 200mm thick, Masonry pattern | Ground Floor Level | 1.6627 | 0.139 | 4.725 | 1.092 | 7.8561
0PfWGC5OH0RgKIRoO6Qne8 | Basic Wall | W - 115mm internal brick wall | Generic Wall (Material By Category), 200mm thick, Masonry pattern | Ground Floor Level | 1.6627 | 0.139 | 4.725 | 1.092 | 7.8561
3RfYF5mZrA3AWjHNu8zrlH | Basic Wall | W - 115mm internal brick wall | Generic Wall (Material By Category), 200mm thick, Masonry pattern | Ground Floor Level | 7.336 | 0.139 | 4.725 | 4.8181 | 34.6626
3RfYF5mZrA3AWjHNu8zrj$ | Basic Wall | W - 115mm internal brick wall | Generic Wall (Material By Category), 200mm thick, Masonry pattern | Ground Floor Level | 1.5093 | 0.139 | 4.725 | 0.99129 | 7.1316
3RfYF5mZrA3AWjHNu8zrih | Basic Wall | W - 115mm internal brick wall | Generic Wall (Material By Category), 200mm thick, Masonry pattern | Ground Floor Level | 4.576 | 0.139 | 4.725 | 3.0054 | 21.6216
3RfYF5mZrA3AWjHNu8zroB | Basic Wall | W - 115mm internal brick wall | Generic Wall (Material By Category), 200mm thick, Masonry pattern | Ground Floor Level | 1.816 | 0.139 | 4.725 | 1.1927 | 8.5806
3RfYF5mZrA3AWjHNu8zrmb | Basic Wall | W - 115mm internal brick wall | Generic Wall (Material By Category), 200mm thick, Masonry pattern | Ground Floor Level | 1.816 | 0.139 | 4.725 | 1.1927 | 8.5806
3RfYF5mZrA3AWjHNu8zrrC | Basic Wall | W - 115mm internal brick wall | Generic Wall (Material By Category), 200mm thick, Masonry pattern | Ground Floor Level | 6.0342 | 0.139 | 4.725 | 3.9631 | 28.5117
3RfYF5mZrA3AWjHNu8zrxT | Basic Wall | W - 115mm internal brick wall | Generic Wall (Material By Category), 200mm thick, Masonry pattern | Ground Floor Level | 1.816 | 0.139 | 4.725 | 1.1927 | 8.5806
3RfYF5mZrA3AWjHNu8zs0h | Basic Wall | W - 115mm internal brick wall | Generic Wall (Material By Category), 200mm thick, Masonry pattern | Ground Floor Level | 2.4298 | 0.139 | 4.725 | 1.5958 | 11.4806
3RfYF5mZrA3AWjHNu8zrw1 | Basic Wall | W - 115mm internal brick wall | Generic Wall (Material By Category), 200mm thick, Masonry pattern | Ground Floor Level | 1.816 | 0.139 | 4.725 | 1.1927 | 8.5806
3RfYF5mZrA3AWjHNu8zs2S | Basic Wall | W - 115mm internal brick wall | Generic Wall (Material By Category), 200mm thick, Masonry pattern | Ground Floor Level | 2.4298 | 0.139 | 4.725 | 1.5958 | 11.4806
3RfYF5mZrA3AWjHNu8zryE | Basic Wall | W - 115mm internal brick wall | Generic Wall (Material By Category), 200mm thick, Masonry pattern | Ground Floor Level | 2.4298 | 0.139 | 4.725 | 1.5958 | 11.4806
3RfYF5mZrA3AWjHNu8zrzy | Basic Wall | W - 115mm internal brick wall | Generic Wall (Material By Category), 200mm thick, Masonry pattern | Ground Floor Level | 2.4298 | 0.139 | 4.725 | 1.5958 | 11.4806
3RfYF5mZrA3AWjHNu8zru4 | Basic Wall | W - 115mm internal brick wall | Generic Wall (Material By Category), 200mm thick, Masonry pattern | Ground Floor Level | 9.176 | 0.139 | 4.725 | 6.0266 | 43.3566
1d6AQRXIT1Nu9KuY2EZ8j4 | Basic Wall | W - 230mm external brick wall | Generic Wall (Material By Category), 200mm thick, Masonry pattern | Ground Floor Level | 7.8837 | 0.267 | 4.725 | 9.9458 | 37.2503
1d6AQRXIT1Nu9KuY2EZ8jv | Basic Wall | W - 230mm external brick wall | Generic Wall (Material By Category), 200mm thick, Masonry pattern | Ground Floor Level | 3.2837 | 0.267 | 4.725 | 4.1426 | 15.5153
1d6AQRXIT1Nu9KuY2EZ8Ym | Basic Wall | W - 230mm external brick wall | Generic Wall (Material By Category), 200mm thick, Masonry pattern | Ground Floor Level | 4.6 | 0.267 | 4.725 | 5.8032 | 21.735
1d6AQRXIT1Nu9KuY2EZ8Zn | Basic Wall | W - 230mm external brick wall | Generic Wall (Material By Category), 200mm thick, Masonry pattern | Ground Floor Level | 15.2327 | 0.267 | 4.725 | 19.2172 | 71.9743
1d6AQRXIT1Nu9KuY2EZ8wS | Basic Wall | W - 230mm external brick wall | Generic Wall (Material By Category), 200mm thick, Masonry pattern | Ground Floor Level | 12.1263 | 0.267 | 4.725 | 15.2901 | 57.2969
1d6AQRXIT1Nu9KuY2EZ8yo | Basic Wall | W - 230mm external brick wall | Generic Wall (Material By Category), 200mm thick, Masonry pattern | Ground Floor Level | 6.1093 | 0.267 | 4.725 | 7.6992 | 28.8666
0PfWGC5OH0RgKIRoO6Qm2z | Basic Wall | W - 230mm external brick wall | Generic Wall (Material By Category), 200mm thick, Masonry pattern | First Floor Level | 4.333 | 0.267 | 4.725 | 5.4664 | 20.4734
0PfWGC5OH0RgKIRoO6Qtvj | Basic Wall | W - 230mm external brick wall | Generic Wall (Material By Category), 200mm thick, Masonry pattern | First Floor Level | 12.2468 | 0.267 | 4.725 | 15.4503 | 57.8663
0PfWGC5OH0RgKIRoO6QmTS | Basic Wall | W - 230mm external brick wall | Generic Wall (Material By Category), 200mm thick, Masonry pattern | First Floor Level | 8.1509 | 0.267 | 4.725 | 10.2829 | 38.5129
0PfWGC5OH0RgKIRoO6QmVo | Basic Wall | W - 230mm external brick wall | Generic Wall (Material By Category), 200mm thick, Masonry pattern | First Floor Level | 3.2837 | 0.267 | 4.725 | 4.1426 | 15.5153
0PfWGC5OH0RgKIRoO6QmPA | Basic Wall | W - 230mm external brick wall | Generic Wall (Material By Category), 200mm thick, Masonry pattern | First Floor Level | 4.6 | 0.267 | 4.725 | 5.8032 | 21.735
0PfWGC5OH0RgKIRoO6QmO6 | Basic Wall | W - 230mm external brick wall | Generic Wall (Material By Category), 200mm thick, Masonry pattern | First Floor Level | 15.2327 | 0.267 | 4.725 | 19.209 | 71.9743
0PfWGC5OH0RgKIRoO6QmQC | Basic Wall | W - 230mm external brick wall | Generic Wall (Material By Category), 200mm thick, Masonry pattern | First Floor Level | 3.5507 | 0.267 | 4.725 | 4.4794 | 16.7769
0PfWGC5OH0RgKIRoO6QmKD | Basic Wall | W - 230mm external brick wall | Generic Wall (Material By Category), 200mm thick, Masonry pattern | First Floor Level | 7.8837 | 0.267 | 4.725 | 9.9458 | 37.2503
0PfWGC5OH0RgKIRoO6QmNH | Basic Wall | W - 230mm external brick wall | Generic Wall (Material By Category), 200mm thick, Masonry pattern | First Floor Level | 18.7833 | 0.267 | 4.725 | 23.6966 | 88.7513
1d6AQRXIT1Nu9KuY2EZ8iP | Basic Wall | W - 230mm external brick wall | Generic Wall (Material By Category), 200mm thick, Masonry pattern | Ground Floor Level | 19.0503 | 0.267 | 4.725 | 24.0334 | 90.0128
0PfWGC5OH0RgKIRoO6Qm8p | Basic Wall | W - 230mm external brick wall | Generic Wall (Material By Category), 200mm thick, Masonry pattern | First Floor Level | 6.3633 | 0.267 | 4.725 | 8.0278 | 30.0667
0PfWGC5OH0RgKIRoO6Qm3C | Basic Wall | W - 230mm external brick wall | Generic Wall (Material By Category), 200mm thick, Masonry pattern | First Floor Level | 15.4867 | 0.267 | 4.725 | 19.5376 | 73.1745
0PfWGC5OH0RgKIRoO6QmX1 | Basic Wall | W - 230mm external brick wall | Generic Wall (Material By Category), 200mm thick, Masonry pattern | First Floor Level | 18.5163 | 0.267 | 4.725 | 23.3515 | 87.4897
2N8CUyybD37A_DHbDWQN2i | Basic Wall | W - 230mm external brick wall | Generic Wall (Material By Category), 200mm thick, Masonry pattern | Ground Floor Level | 40.8885 | 0.267 | 4.725 | 51.5839 | 193.198
1d6AQRXIT1Nu9KuY2EZ8k4 | Basic Wall | W - 230mm external brick wall | Generic Wall (Material By Category), 200mm thick, Masonry pattern | Ground Floor Level | 18.7833 | 0.267 | 4.725 | 23.6966 | 88.7513
1d6AQRXIT1Nu9KuY2EZ8LB | Basic Wall | W - 230mm external brick wall | Generic Wall (Material By Category), 200mm thick, Masonry pattern | Ground Floor Level | 15.7667 | 0.267 | 4.725 | 19.8908 | 74.4975
2N8CUyybD37A_DHbDWQNoj | Basic Wall | W - 230mm external brick wall | Generic Wall (Material By Category), 200mm thick, Masonry pattern | Ground Floor Level | 21.85 | 0.267 | 4.725 | 27.5654 | 103.2412
2N8CUyybD37A_DHbDWQNnl | Basic Wall | W - 230mm external brick wall | Generic Wall (Material By Category), 200mm thick, Masonry pattern | Ground Floor Level | 6.3763 | 0.267 | 4.725 | 8.0442 | 30.1282
2N8CUyybD37A_DHbDWQNmO | Basic Wall | W - 230mm external brick wall | Generic Wall (Material By Category), 200mm thick, Masonry pattern | Ground Floor Level | 1.3602 | 0.267 | 4.725 | 1.716 | 6.4268
2N8CUyybD37A_DHbDWQNm9 | Basic Wall | W - 230mm external brick wall | Generic Wall (Material By Category), 200mm thick, Masonry pattern | Ground Floor Level | 6.0963 | 0.267 | 4.725 | 7.691 | 28.8052
2N8CUyybD37A_DHbDWQNse | Basic Wall | W - 230mm external brick wall | Generic Wall (Material By Category), 200mm thick, Masonry pattern | Ground Floor Level | 1.2267 | 0.267 | 4.725 | 1.5475 | 5.796
2N8CUyybD37A_DHbDWQNs3 | Basic Wall | W - 230mm external brick wall | Generic Wall (Material By Category), 200mm thick, Masonry pattern | Ground Floor Level | 17.263 | 0.267 | 4.725 | 21.7786 | 81.5677
2N8CUyybD37A_DHbDWQNrK | Basic Wall | W - 230mm external brick wall | Generic Wall (Material By Category), 200mm thick, Masonry pattern | Ground Floor Level | 10.6697 | 0.267 | 4.725 | 13.4606 | 50.4142
2N8CUyybD37A_DHbDWQNpW | Basic Wall | W - 230mm external brick wall | Generic Wall (Material By Category), 200mm thick, Masonry pattern | Ground Floor Level | 2.7997 | 0.267 | 4.725 | 3.532 | 13.2284
2N8CUyybD37A_DHbDWQNqg | Basic Wall | W - 230mm external brick wall | Generic Wall (Material By Category), 200mm thick, Masonry pattern | Ground Floor Level | 3.2967 | 0.267 | 4.725 | 4.159 | 15.5768
2N8CUyybD37A_DHbDWQNwM | Basic Wall | W - 230mm external brick wall | Generic Wall (Material By Category), 200mm thick, Masonry pattern | Ground Floor Level | 3.2967 | 0.267 | 4.725 | 4.159 | 15.5767
2N8CUyybD37A_DHbDWQNvo | Basic Wall | W - 230mm external brick wall | Generic Wall (Material By Category), 200mm thick, Masonry pattern | Ground Floor Level | 10.6697 | 0.267 | 4.725 | 13.4606 | 50.4142
2N8CUyybD37A_DHbDWQNvB | Basic Wall | W - 230mm external brick wall | Generic Wall (Material By Category), 200mm thick, Masonry pattern | Ground Floor Level | 17.263 | 0.267 | 4.725 | 21.7786 | 81.5677
2N8CUyybD37A_DHbDWQN$b | Basic Wall | W - 230mm external brick wall | Generic Wall (Material By Category), 200mm thick, Masonry pattern | Ground Floor Level | 1.3602 | 0.267 | 4.725 | 1.716 | 6.4268
2N8CUyybD37A_DHbDWQN$S | Basic Wall | W - 230mm external brick wall | Generic Wall (Material By Category), 200mm thick, Masonry pattern | Ground Floor Level | 12.1263 | 0.267 | 4.725 | 15.2983 | 57.2969
2N8CUyybD37A_DHbDWQNzy | Basic Wall | W - 230mm external brick wall | Generic Wall (Material By Category), 200mm thick, Masonry pattern | Ground Floor Level | 4.8697 | 0.267 | 4.725 | 6.1434 | 23.0092
2N8CUyybD37A_DHbDWQNyx | Basic Wall | W - 230mm external brick wall | Generic Wall (Material By Category), 200mm thick, Masonry pattern | Ground Floor Level | 9.43 | 0.267 | 4.725 | 11.8967 | 44.5567
2N8CUyybD37A_DHbDWQNxw | Basic Wall | W - 230mm external brick wall | Generic Wall (Material By Category), 200mm thick, Masonry pattern | Ground Floor Level | 41.157 | 0.267 | 4.725 | 51.9226 | 194.4668
1d6AQRXIT1Nu9KuY2EZ8gB | Basic Wall | W - 230mm external brick wall | Generic Wall (Material By Category), 200mm thick, Masonry pattern | Ground Floor Level | 4.333 | 0.267 | 4.725 | 5.4664 | 20.4734
0PfWGC5OH0RgKIRoO6Qn5W | Basic Wall | W - 230mm external brick wall | Generic Wall (Material By Category), 200mm thick, Masonry pattern | First Floor Level | 16.996 | 0.267 | 4.725 | 21.4417 | 80.3061
0PfWGC5OH0RgKIRoO6QnB9 | Basic Wall | W - 230mm external brick wall | Generic Wall (Material By Category), 200mm thick, Masonry pattern | First Floor Level | 11.8463 | 0.267 | 4.725 | 14.945 | 55.9739
1d6AQRXIT1Nu9KuY2EZ8Ha | Basic Wall | W - 230mm external brick wall | Generic Wall (Material By Category), 200mm thick, Masonry pattern | Ground Floor Level | 7.8837 | 0.267 | 4.725 | 9.9458 | 37.2503
1d6AQRXIT1Nu9KuY2EZ8Jp | Basic Wall | W - 230mm external brick wall | Generic Wall (Material By Category), 200mm thick, Masonry pattern | Ground Floor Level | 3.5507 | 0.267 | 4.725 | 4.4794 | 16.7769
0PfWGC5OH0RgKIRoO6QnRe | Basic Wall | W - 230mm external brick wall | Generic Wall (Material By Category), 200mm thick, Masonry pattern | First Floor Level | 10.9367 | 0.267 | 4.725 | 13.7974 | 51.6757
0PfWGC5OH0RgKIRoO6QnQU | Basic Wall | W - 230mm external brick wall | Generic Wall (Material By Category), 200mm thick, Masonry pattern | First Floor Level | 3.2967 | 0.267 | 4.725 | 4.159 | 15.5767
0PfWGC5OH0RgKIRoO6QnKB | Basic Wall | W - 230mm external brick wall | Generic Wall (Material By Category), 200mm thick, Masonry pattern | First Floor Level | 41.157 | 0.267 | 4.725 | 51.9226 | 194.4668
0PfWGC5OH0RgKIRoO6QnNQ | Basic Wall | W - 230mm external brick wall | Generic Wall (Material By Category), 200mm thick, Masonry pattern | First Floor Level | 3.2967 | 0.267 | 4.725 | 4.159 | 15.5768
0PfWGC5OH0RgKIRoO6QnMU | Basic Wall | W - 230mm external brick wall | Generic Wall (Material By Category), 200mm thick, Masonry pattern | First Floor Level | 10.6697 | 0.267 | 4.725 | 13.4606 | 50.4142
0PfWGC5OH0RgKIRoO6QnHk | Basic Wall | W - 230mm external brick wall | Generic Wall (Material By Category), 200mm thick, Masonry pattern | First Floor Level | 17.263 | 0.267 | 4.725 | 21.7786 | 81.5677
0PfWGC5OH0RgKIRoO6QnBg | Basic Wall | W - 230mm external brick wall | Generic Wall (Material By Category), 200mm thick, Masonry pattern | First Floor Level | 1.2267 | 0.267 | 4.725 | 1.5475 | 5.796
0PfWGC5OH0RgKIRoO6QnHo | Basic Wall | W - 230mm external brick wall | Generic Wall (Material By Category), 200mm thick, Masonry pattern | First Floor Level | 1.2267 | 0.267 | 4.725 | 1.5475 | 5.796
0PfWGC5OH0RgKIRoO6QnI1 | Basic Wall | W - 230mm external brick wall | Generic Wall (Material By Category), 200mm thick, Masonry pattern | First Floor Level | 1.2267 | 0.267 | 4.725 | 1.5475 | 5.796
0PfWGC5OH0RgKIRoO6QnDc | Basic Wall | W - 230mm external brick wall | Generic Wall (Material By Category), 200mm thick, Masonry pattern | First Floor Level | 9.443 | 0.267 | 4.725 | 11.9131 | 44.6182
0PfWGC5OH0RgKIRoO6QnCJ | Basic Wall | W - 230mm external brick wall | Generic Wall (Material By Category), 200mm thick, Masonry pattern | First Floor Level | 37.3367 | 0.267 | 4.725 | 47.103 | 176.4158
0PfWGC5OH0RgKIRoO6QnFB | Basic Wall | W - 230mm external brick wall | Generic Wall (Material By Category), 200mm thick, Masonry pattern | First Floor Level | 3.0667 | 0.267 | 4.725 | 3.8688 | 14.49
0PfWGC5OH0RgKIRoO6QnE7 | Basic Wall | W - 230mm external brick wall | Generic Wall (Material By Category), 200mm thick, Masonry pattern | First Floor Level | 25.1597 | 0.267 | 4.725 | 31.7408 | 118.8794
0PfWGC5OH0RgKIRoO6Qn91 | Basic Wall | W - 230mm external brick wall | Generic Wall (Material By Category), 200mm thick, Masonry pattern | First Floor Level | 12.5097 | 0.267 | 4.725 | 15.7819 | 59.1082
0PfWGC5OH0RgKIRoO6Qn9h | Basic Wall | W - 230mm external brick wall | Generic Wall (Material By Category), 200mm thick, Masonry pattern | First Floor Level | 1.2267 | 0.267 | 4.725 | 1.5475 | 5.796
0PfWGC5OH0RgKIRoO6QnJS | Basic Wall | W - 230mm external brick wall | Generic Wall (Material By Category), 200mm thick, Masonry pattern | First Floor Level | 6.2296 | 0.267 | 4.725 | 7.8591 | 29.435
0PfWGC5OH0RgKIRoO6Qmt1 | Basic Wall | W - 230mm internal brick wall | Generic Wall (Material By Category), 200mm thick, Masonry pattern | First Floor Level | 9.176 | 0.254 | 4.725 | 11.0126 | 43.3566
0PfWGC5OH0RgKIRoO6Qmsd | Basic Wall | W - 230mm internal brick wall | Generic Wall (Material By Category), 200mm thick, Masonry pattern | First Floor Level | 9.176 | 0.254 | 4.725 | 11.0126 | 43.3566
0PfWGC5OH0RgKIRoO6QtnU | Basic Wall | W - 230mm internal brick wall | Generic Wall (Material By Category), 200mm thick, Masonry pattern | First Floor Level | 25.1467 | 0.254 | 4.725 | 30.1798 | 118.818
0PfWGC5OH0RgKIRoO6QmiC | Basic Wall | W - 230mm internal brick wall | Generic Wall (Material By Category), 200mm thick, Masonry pattern | First Floor Level | 25.1467 | 0.254 | 4.725 | 30.1798 | 118.818
3zJaDIJIX8ffiLbrAea7b1 | Basic Wall | W - 230mm internal brick wall | Generic Wall (Material By Category), 200mm thick, Masonry pattern | First Floor Level | 3.426 | 0.254 | 4.725 | 4.1117 | 16.1879
3zJaDIJIX8ffiLbrAea7gB | Basic Wall | W - 230mm internal brick wall | Generic Wall (Material By Category), 200mm thick, Masonry pattern | First Floor Level | 9.176 | 0.254 | 4.725 | 11.0126 | 43.3566
3zJaDIJIX8ffiLbrAea7gv | Basic Wall | W - 230mm internal brick wall | Generic Wall (Material By Category), 200mm thick, Masonry pattern | First Floor Level | 2.4293 | 0.254 | 4.725 | 2.9156 | 11.4786
3zJaDIJIX8ffiLbrAea7j5 | Basic Wall | W - 230mm internal brick wall | Generic Wall (Material By Category), 200mm thick, Masonry pattern | First Floor Level | 4.818 | 0.254 | 4.725 | 5.7823 | 22.765
3zJaDIJIX8ffiLbrAea7kv | Basic Wall | W - 230mm internal brick wall | Generic Wall (Material By Category), 200mm thick, Masonry pattern | First Floor Level | 9.43 | 0.254 | 4.725 | 11.3174 | 44.5568
3zJaDIJIX8ffiLbrAea7lg | Basic Wall | W - 230mm internal brick wall | Generic Wall (Material By Category), 200mm thick, Masonry pattern | First Floor Level | 6.1093 | 0.254 | 4.725 | 7.3321 | 28.8666
3zJaDIJIX8ffiLbrAea7nG | Basic Wall | W - 230mm internal brick wall | Generic Wall (Material By Category), 200mm thick, Masonry pattern | First Floor Level | 2.6833 | 0.254 | 4.725 | 3.2204 | 12.6787
3zJaDIJIX8ffiLbrAea7p2 | Basic Wall | W - 230mm internal brick wall | Generic Wall (Material By Category), 200mm thick, Masonry pattern | First Floor Level | 2.4293 | 0.254 | 4.725 | 2.9156 | 11.4786
3zJaDIJIX8ffiLbrAea7Zp | Basic Wall | W - 230mm internal brick wall | Generic Wall (Material By Category), 200mm thick, Masonry pattern | First Floor Level | 6.1093 | 0.254 | 4.725 | 7.3321 | 28.8666
3zJaDIJIX8ffiLbrAea7rT | Basic Wall | W - 230mm internal brick wall | Generic Wall (Material By Category), 200mm thick, Masonry pattern | First Floor Level | 6.4927 | 0.254 | 4.725 | 7.7922 | 30.6778
3zJaDIJIX8ffiLbrAea7u2 | Basic Wall | W - 230mm internal brick wall | Generic Wall (Material By Category), 200mm thick, Masonry pattern | First Floor Level | 1.6627 | 0.254 | 4.725 | 1.9954 | 7.8561
3zJaDIJIX8ffiLbrAea7w0 | Basic Wall | W - 230mm internal brick wall | Generic Wall (Material By Category), 200mm thick, Masonry pattern | First Floor Level | 23.92 | 0.254 | 4.725 | 28.7076 | 113.022
3zJaDIJIX8ffiLbrAea7xy | Basic Wall | W - 230mm internal brick wall | Generic Wall (Material By Category), 200mm thick, Masonry pattern | First Floor Level | 9.176 | 0.254 | 4.725 | 11.0126 | 43.3566
3zJaDIJIX8ffiLbrAea7_5 | Basic Wall | W - 230mm internal brick wall | Generic Wall (Material By Category), 200mm thick, Masonry pattern | First Floor Level | 9.43 | 0.254 | 4.725 | 11.3174 | 44.5567
3zJaDIJIX8ffiLbrAea60f | Basic Wall | W - 230mm internal brick wall | Generic Wall (Material By Category), 200mm thick, Masonry pattern | First Floor Level | 23.666 | 0.254 | 4.725 | 28.4027 | 111.8219
3zJaDIJIX8ffiLbrAea64w | Basic Wall | W - 230mm internal brick wall | Generic Wall (Material By Category), 200mm thick, Masonry pattern | First Floor Level | 6.1093 | 0.254 | 4.725 | 7.3321 | 28.8666
3zJaDIJIX8ffiLbrAea66_ | Basic Wall | W - 230mm internal brick wall | Generic Wall (Material By Category), 200mm thick, Masonry pattern | First Floor Level | 6.1091 | 0.254 | 4.725 | 7.3319 | 28.8656
3zJaDIJIX8ffiLbrAea68Z | Basic Wall | W - 230mm internal brick wall | Generic Wall (Material By Category), 200mm thick, Masonry pattern | First Floor Level | 6.1091 | 0.254 | 4.725 | 7.3319 | 28.8656
3zJaDIJIX8ffiLbrAea7t9 | Basic Wall | W - 230mm internal brick wall | Generic Wall (Material By Category), 200mm thick, Masonry pattern | First Floor Level | 6.7467 | 0.254 | 4.725 | 8.097 | 31.878
3zJaDIJIX8ffiLbrAea7Z8 | Basic Wall | W - 230mm internal brick wall | Generic Wall (Material By Category), 200mm thick, Masonry pattern | First Floor Level | 9.43 | 0.254 | 4.725 | 11.3174 | 44.5567
3zJaDIJIX8ffiLbrAea7WZ | Basic Wall | W - 230mm internal brick wall | Generic Wall (Material By Category), 200mm thick, Masonry pattern | First Floor Level | 6.0327 | 0.254 | 4.725 | 7.2401 | 28.5043
3zJaDIJIX8ffiLbrAea7VN | Basic Wall | W - 230mm internal brick wall | Generic Wall (Material By Category), 200mm thick, Masonry pattern | First Floor Level | 6.1093 | 0.254 | 4.725 | 7.3321 | 28.8666
0PfWGC5OH0RgKIRoO6Qmlq | Basic Wall | W - 230mm internal brick wall | Generic Wall (Material By Category), 200mm thick, Masonry pattern | First Floor Level | 0.92 | 0.254 | 4.725 | 1.1041 | 4.347
0PfWGC5OH0RgKIRoO6QmfD | Basic Wall | W - 230mm internal brick wall | Generic Wall (Material By Category), 200mm thick, Masonry pattern | First Floor Level | 1.586 | 0.254 | 4.725 | 1.9034 | 7.4938
0PfWGC5OH0RgKIRoO6Qmfd | Basic Wall | W - 230mm internal brick wall | Generic Wall (Material By Category), 200mm thick, Masonry pattern | First Floor Level | 6.3633 | 0.254 | 4.725 | 7.637 | 30.0667
0PfWGC5OH0RgKIRoO6Qmh7 | Basic Wall | W - 230mm internal brick wall | Generic Wall (Material By Category), 200mm thick, Masonry pattern | First Floor Level | 9.43 | 0.254 | 4.725 | 11.3174 | 44.5568
0PfWGC5OH0RgKIRoO6Qmhm | Basic Wall | W - 230mm internal brick wall | Generic Wall (Material By Category), 200mm thick, Masonry pattern | First Floor Level | 6.3633 | 0.254 | 4.725 | 7.637 | 30.0668
0PfWGC5OH0RgKIRoO6QmbO | Basic Wall | W - 230mm internal brick wall | Generic Wall (Material By Category), 200mm thick, Masonry pattern | First Floor Level | 4.576 | 0.254 | 4.725 | 5.4919 | 21.6216
0PfWGC5OH0RgKIRoO6QmrL | Basic Wall | W - 230mm internal brick wall | Generic Wall (Material By Category), 200mm thick, Masonry pattern | First Floor Level | 9.176 | 0.254 | 4.725 | 11.0126 | 43.3566
0PfWGC5OH0RgKIRoO6Qtp0 | Basic Wall | W - 230mm internal brick wall | Generic Wall (Material By Category), 200mm thick, Masonry pattern | First Floor Level | 7.82 | 0.254 | 4.725 | 9.3852 | 36.9495
0PfWGC5OH0RgKIRoO6Qtpp | Basic Wall | W - 230mm internal brick wall | Generic Wall (Material By Category), 200mm thick, Masonry pattern | First Floor Level | 0.92 | 0.254 | 4.725 | 1.1041 | 4.347
0PfWGC5OH0RgKIRoO6Qtoa | Basic Wall | W - 230mm internal brick wall | Generic Wall (Material By Category), 200mm thick, Masonry pattern | First Floor Level | 1.84 | 0.254 | 4.725 | 2.2083 | 8.694
0PfWGC5OH0RgKIRoO6QtjE | Basic Wall | W - 230mm internal brick wall | Generic Wall (Material By Category), 200mm thick, Masonry pattern | First Floor Level | 0.92 | 0.254 | 4.725 | 1.1041 | 4.347
0PfWGC5OH0RgKIRoO6QtiY | Basic Wall | W - 230mm internal brick wall | Generic Wall (Material By Category), 200mm thick, Masonry pattern | First Floor Level | 9.43 | 0.254 | 4.725 | 11.3174 | 44.5567
0PfWGC5OH0RgKIRoO6Qtla | Basic Wall | W - 230mm internal brick wall | Generic Wall (Material By Category), 200mm thick, Masonry pattern | First Floor Level | 6.3633 | 0.254 | 4.725 | 7.637 | 30.0667
0PfWGC5OH0RgKIRoO6Qtkz | Basic Wall | W - 230mm internal brick wall | Generic Wall (Material By Category), 200mm thick, Masonry pattern | First Floor Level | 4.576 | 0.254 | 4.725 | 5.4919 | 21.6216
0PfWGC5OH0RgKIRoO6Qtft | Basic Wall | W - 230mm internal brick wall | Generic Wall (Material By Category), 200mm thick, Masonry pattern | First Floor Level | 4.818 | 0.254 | 4.725 | 5.7823 | 22.765
3zJaDIJIX8ffiLbrAea7NH | Basic Wall | W - 230mm internal brick wall | Generic Wall (Material By Category), 200mm thick, Masonry pattern | First Floor Level | 6.1093 | 0.254 | 4.725 | 7.3321 | 28.8666
3zJaDIJIX8ffiLbrAea7PU | Basic Wall | W - 230mm internal brick wall | Generic Wall (Material By Category), 200mm thick, Masonry pattern | First Floor Level | 5.1893 | 0.254 | 4.725 | 6.228 | 24.5196
3zJaDIJIX8ffiLbrAea7RG | Basic Wall | W - 230mm internal brick wall | Generic Wall (Material By Category), 200mm thick, Masonry pattern | First Floor Level | 6.1093 | 0.254 | 4.725 | 7.3321 | 28.8666
3zJaDIJIX8ffiLbrAea7T_ | Basic Wall | W - 230mm internal brick wall | Generic Wall (Material By Category), 200mm thick, Masonry pattern | First Floor Level | 6.1093 | 0.254 | 4.725 | 7.3321 | 28.8666
0PfWGC5OH0RgKIRoO6Qmmv | Basic Wall | W - 230mm internal brick wall | Generic Wall (Material By Category), 200mm thick, Masonry pattern | First Floor Level | 9.176 | 0.254 | 4.725 | 11.0126 | 43.3566
0PfWGC5OH0RgKIRoO6Qmxj | Basic Wall | W - 230mm internal brick wall | Generic Wall (Material By Category), 200mm thick, Masonry pattern | First Floor Level | 62.2293 | 0.254 | 4.725 | 74.6845 | 294.0336
0PfWGC5OH0RgKIRoO6QmlO | Basic Wall | W - 230mm internal brick wall | Generic Wall (Material By Category), 200mm thick, Masonry pattern | First Floor Level | 7.82 | 0.254 | 4.725 | 9.3852 | 36.9495
1d6AQRXIT1Nu9KuY2EZ8Rq | Basic Wall | W - 230mm internal brick wall | Generic Wall (Material By Category), 200mm thick, Masonry pattern | Ground Floor Level | 6.1093 | 0.254 | 4.725 | 7.3321 | 28.8666
3RfYF5mZrA3AWjHNu8zsjY | Basic Wall | W - 230mm internal brick wall | Generic Wall (Material By Category), 200mm thick, Masonry pattern | Ground Floor Level | 1.586 | 0.254 | 4.725 | 1.9034 | 7.4938
3RfYF5mZrA3AWjHNu8zsi1 | Basic Wall | W - 230mm internal brick wall | Generic Wall (Material By Category), 200mm thick, Masonry pattern | Ground Floor Level | 7.566 | 0.254 | 4.725 | 9.0803 | 35.7494
3RfYF5mZrA3AWjHNu8zsp0 | Basic Wall | W - 230mm internal brick wall | Generic Wall (Material By Category), 200mm thick, Masonry pattern | Ground Floor Level | 25.1467 | 0.254 | 4.725 | 30.1798 | 118.818
3RfYF5mZrA3AWjHNu8zsmP | Basic Wall | W - 230mm internal brick wall | Generic Wall (Material By Category), 200mm thick, Masonry pattern | Ground Floor Level | 6.1093 | 0.254 | 4.725 | 7.3321 | 28.8666
3RfYF5mZrA3AWjHNu8zswF | Basic Wall | W - 230mm internal brick wall | Generic Wall (Material By Category), 200mm thick, Masonry pattern | Ground Floor Level | 6.1093 | 0.254 | 4.725 | 7.3321 | 28.8666
3RfYF5mZrA3AWjHNu8zsuE | Basic Wall | W - 230mm internal brick wall | Generic Wall (Material By Category), 200mm thick, Masonry pattern | Ground Floor Level | 6.1093 | 0.254 | 4.725 | 7.3321 | 28.8666
1d6AQRXIT1Nu9KuY2EZ997 | Basic Wall | W - 230mm internal brick wall | Generic Wall (Material By Category), 200mm thick, Masonry pattern | Ground Floor Level | 6.1093 | 0.254 | 4.725 | 7.3321 | 28.8666
1d6AQRXIT1Nu9KuY2EZ9Bs | Basic Wall | W - 230mm internal brick wall | Generic Wall (Material By Category), 200mm thick, Masonry pattern | Ground Floor Level | 6.1093 | 0.254 | 4.725 | 7.0273 | 27.6664
1d6AQRXIT1Nu9KuY2EZ8rI | Basic Wall | W - 230mm internal brick wall | Generic Wall (Material By Category), 200mm thick, Masonry pattern | Ground Floor Level | 9.174 | 0.254 | 4.725 | 11.0102 | 43.3471
1d6AQRXIT1Nu9KuY2EZ8nQ | Basic Wall | W - 230mm internal brick wall | Generic Wall (Material By Category), 200mm thick, Masonry pattern | Ground Floor Level | 9.428 | 0.254 | 4.725 | 11.315 | 44.5472
1d6AQRXIT1Nu9KuY2EZ8m6 | Basic Wall | W - 230mm internal brick wall | Generic Wall (Material By Category), 200mm thick, Masonry pattern | Ground Floor Level | 6.1093 | 0.254 | 4.725 | 7.3321 | 28.8666
1d6AQRXIT1Nu9KuY2EZ8SS | Basic Wall | W - 230mm internal brick wall | Generic Wall (Material By Category), 200mm thick, Masonry pattern | Ground Floor Level | 9.176 | 0.254 | 4.725 | 11.0126 | 43.3566
1d6AQRXIT1Nu9KuY2EZ8Vi | Basic Wall | W - 230mm internal brick wall | Generic Wall (Material By Category), 200mm thick, Masonry pattern | Ground Floor Level | 6.3633 | 0.254 | 4.725 | 7.637 | 30.0667
1d6AQRXIT1Nu9KuY2EZ8Pz | Basic Wall | W - 230mm internal brick wall | Generic Wall (Material By Category), 200mm thick, Masonry pattern | Ground Floor Level | 6.1093 | 0.254 | 4.725 | 7.3321 | 28.8666
2N8CUyybD37A_DHbDWQOCE | Basic Wall | W - 230mm internal brick wall | Generic Wall (Material By Category), 200mm thick, Masonry pattern | Ground Floor Level | 25.0262 | 0.254 | 4.725 | 30.0352 | 118.2486
2N8CUyybD37A_DHbDWQOHS | Basic Wall | W - 230mm internal brick wall | Generic Wall (Material By Category), 200mm thick, Masonry pattern | Ground Floor Level | 19.09 | 0.254 | 4.725 | 22.9109 | 90.2003
2N8CUyybD37A_DHbDWQOND | Basic Wall | W - 230mm internal brick wall | Generic Wall (Material By Category), 200mm thick, Masonry pattern | Ground Floor Level | 4.818 | 0.254 | 4.725 | 5.7823 | 22.765
2N8CUyybD37A_DHbDWQOLf | Basic Wall | W - 230mm internal brick wall | Generic Wall (Material By Category), 200mm thick, Masonry pattern | Ground Floor Level | 4.576 | 0.254 | 4.725 | 5.4919 | 21.6216
2N8CUyybD37A_DHbDWQOKK | Basic Wall | W - 230mm internal brick wall | Generic Wall (Material By Category), 200mm thick, Masonry pattern | Ground Floor Level | 6.6173 | 0.254 | 4.725 | 7.9418 | 31.2669
2N8CUyybD37A_DHbDWQOVR | Basic Wall | W - 230mm internal brick wall | Generic Wall (Material By Category), 200mm thick, Masonry pattern | Ground Floor Level | 9.43 | 0.254 | 4.725 | 11.3174 | 44.5567
2N8CUyybD37A_DHbDWQOSq | Basic Wall | W - 230mm internal brick wall | Generic Wall (Material By Category), 200mm thick, Masonry pattern | Ground Floor Level | 3.0427 | 0.254 | 4.725 | 3.6517 | 14.3766
2N8CUyybD37A_DHbDWQNZ_ | Basic Wall | W - 230mm internal brick wall | Generic Wall (Material By Category), 200mm thick, Masonry pattern | Ground Floor Level | 9.176 | 0.254 | 4.725 | 11.0126 | 43.3566
2N8CUyybD37A_DHbDWQNYc | Basic Wall | W - 230mm internal brick wall | Generic Wall (Material By Category), 200mm thick, Masonry pattern | Ground Floor Level | 24.0535 | 0.254 | 4.725 | 28.8678 | 113.6528
2N8CUyybD37A_DHbDWQNdk | Basic Wall | W - 230mm internal brick wall | Generic Wall (Material By Category), 200mm thick, Masonry pattern | Ground Floor Level | 9.176 | 0.254 | 4.725 | 11.0126 | 43.3566
2N8CUyybD37A_DHbDWQNbR | Basic Wall | W - 230mm internal brick wall | Generic Wall (Material By Category), 200mm thick, Masonry pattern | Ground Floor Level | 18.5293 | 0.254 | 4.725 | 22.238 | 87.5511
3RfYF5mZrA3AWjHNu8zsk6 | Basic Wall | W - 230mm internal brick wall | Generic Wall (Material By Category), 200mm thick, Masonry pattern | Ground Floor Level | 6.3633 | 0.254 | 4.725 | 7.637 | 30.0668
3RfYF5mZrA3AWjHNu8zslT | Basic Wall | W - 230mm internal brick wall | Generic Wall (Material By Category), 200mm thick, Masonry pattern | Ground Floor Level | 9.43 | 0.254 | 4.725 | 11.3174 | 44.5568
3RfYF5mZrA3AWjHNu8zsqt | Basic Wall | W - 230mm internal brick wall | Generic Wall (Material By Category), 200mm thick, Masonry pattern | Ground Floor Level | 6.1093 | 0.254 | 4.725 | 7.3321 | 28.8666
3RfYF5mZrA3AWjHNu8zsD8 | Basic Wall | W - 230mm internal brick wall | Generic Wall (Material By Category), 200mm thick, Masonry pattern | Ground Floor Level | 9.176 | 0.254 | 4.725 | 11.0126 | 43.3566
3RfYF5mZrA3AWjHNu8zs8u | Basic Wall | W - 230mm internal brick wall | Generic Wall (Material By Category), 200mm thick, Masonry pattern | Ground Floor Level | 9.176 | 0.254 | 4.725 | 11.0126 | 43.3566
3RfYF5mZrA3AWjHNu8zsIJ | Basic Wall | W - 230mm internal brick wall | Generic Wall (Material By Category), 200mm thick, Masonry pattern | Ground Floor Level | 62.2293 | 0.254 | 4.725 | 74.6845 | 294.0336
3RfYF5mZrA3AWjHNu8zsMb | Basic Wall | W - 230mm internal brick wall | Generic Wall (Material By Category), 200mm thick, Masonry pattern | Ground Floor Level | 6.4927 | 0.254 | 4.725 | 7.7922 | 30.6778
3RfYF5mZrA3AWjHNu8zsLK | Basic Wall | W - 230mm internal brick wall | Generic Wall (Material By Category), 200mm thick, Masonry pattern | Ground Floor Level | 1.6627 | 0.254 | 4.725 | 1.9954 | 7.8561
3RfYF5mZrA3AWjHNu8zsAB | Basic Wall | W - 230mm internal brick wall | Generic Wall (Material By Category), 200mm thick, Masonry pattern | Ground Floor Level | 9.176 | 0.254 | 4.725 | 11.0126 | 43.3566
3RfYF5mZrA3AWjHNu8zsKZ | Basic Wall | W - 230mm internal brick wall | Generic Wall (Material By Category), 200mm thick, Masonry pattern | Ground Floor Level | 6.7467 | 0.254 | 4.725 | 8.097 | 31.878
3RfYF5mZrA3AWjHNu8zsQj | Basic Wall | W - 230mm internal brick wall | Generic Wall (Material By Category), 200mm thick, Masonry pattern | Ground Floor Level | 2.4293 | 0.254 | 4.725 | 2.9156 | 11.4786
3RfYF5mZrA3AWjHNu8zsPl | Basic Wall | W - 230mm internal brick wall | Generic Wall (Material By Category), 200mm thick, Masonry pattern | Ground Floor Level | 2.6833 | 0.254 | 4.725 | 3.2204 | 12.6787
3RfYF5mZrA3AWjHNu8zseE | Basic Wall | W - 230mm internal brick wall | Generic Wall (Material By Category), 200mm thick, Masonry pattern | Ground Floor Level | 6.3633 | 0.254 | 4.725 | 7.637 | 30.0667
3RfYF5mZrA3AWjHNu8zsO1 | Basic Wall | W - 230mm internal brick wall | Generic Wall (Material By Category), 200mm thick, Masonry pattern | Ground Floor Level | 6.1093 | 0.254 | 4.725 | 7.3321 | 28.8666
3RfYF5mZrA3AWjHNu8zsSd | Basic Wall | W - 230mm internal brick wall | Generic Wall (Material By Category), 200mm thick, Masonry pattern | Ground Floor Level | 6.1093 | 0.254 | 4.725 | 7.3321 | 28.8666
3RfYF5mZrA3AWjHNu8zsXW | Basic Wall | W - 230mm internal brick wall | Generic Wall (Material By Category), 200mm thick, Masonry pattern | Ground Floor Level | 6.1093 | 0.254 | 4.725 | 7.3321 | 28.8666
3RfYF5mZrA3AWjHNu8zsWK | Basic Wall | W - 230mm internal brick wall | Generic Wall (Material By Category), 200mm thick, Masonry pattern | Ground Floor Level | 4.818 | 0.254 | 4.725 | 5.7823 | 22.765
3RfYF5mZrA3AWjHNu8zsbJ | Basic Wall | W - 230mm internal brick wall | Generic Wall (Material By Category), 200mm thick, Masonry pattern | Ground Floor Level | 6.1093 | 0.254 | 4.725 | 7.3321 | 28.8666
3RfYF5mZrA3AWjHNu8zsge | Basic Wall | W - 230mm internal brick wall | Generic Wall (Material By Category), 200mm thick, Masonry pattern | Ground Floor Level | 1.174 | 0.254 | 4.725 | 1.409 | 5.5472
3RfYF5mZrA3AWjHNu8zsfF | Basic Wall | W - 230mm internal brick wall | Generic Wall (Material By Category), 200mm thick, Masonry pattern | Ground Floor Level | 4.576 | 0.254 | 4.725 | 5.4919 | 21.6216
3RfYF5mZrA3AWjHNu8zsU6 | Basic Wall | W - 230mm internal brick wall | Generic Wall (Material By Category), 200mm thick, Masonry pattern | Ground Floor Level | 3.0427 | 0.254 | 4.725 | 3.6517 | 14.3766
3RfYF5mZrA3AWjHNu8zsFD | Basic Wall | W - 230mm internal brick wall | Generic Wall (Material By Category), 200mm thick, Masonry pattern | Ground Floor Level | 9.176 | 0.254 | 4.725 | 11.0126 | 43.3566
2K87uyr1bDjeDNHrIS_bl3 | Basic Wall | W - 230mm standalone brick wall | Generic Wall (Material By Category), 200mm thick, Masonry pattern | Terrace Floor Level | 1.43 | 0.28 | 2.1 | 0.84084 | 3.003
2K87uyr1bDjeDNHrIS_bk8 | Basic Wall | W - 230mm standalone brick wall | Generic Wall (Material By Category), 200mm thick, Masonry pattern | Terrace Floor Level | 11.5383 | 0.28 | 2.1 | 6.7845 | 24.2305
2K87uyr1bDjeDNHrIS_bW1 | Basic Wall | W - 230mm standalone brick wall | Generic Wall (Material By Category), 200mm thick, Masonry pattern | Terrace Floor Level | 7.3867 | 0.28 | 2.1 | 4.3434 | 15.512
2K87uyr1bDjeDNHrIS_bfh | Basic Wall | W - 230mm standalone brick wall | Generic Wall (Material By Category), 200mm thick, Masonry pattern | Terrace Floor Level | 1.43 | 0.28 | 2.1 | 0.84084 | 3.003
2K87uyr1bDjeDNHrIS_bi2 | Basic Wall | W - 230mm standalone brick wall | Generic Wall (Material By Category), 200mm thick, Masonry pattern | Terrace Floor Level | 11.2583 | 0.28 | 2.1 | 6.6199 | 23.6425
2K87uyr1bDjeDNHrIS_bXK | Basic Wall | W - 230mm standalone brick wall | Generic Wall (Material By Category), 200mm thick, Masonry pattern | Terrace Floor Level | 1.15 | 0.28 | 2.1 | 0.6762 | 2.415
2K87uyr1bDjeDNHrIS_beF | Basic Wall | W - 230mm standalone brick wall | Generic Wall (Material By Category), 200mm thick, Masonry pattern | Terrace Floor Level | 12.485 | 0.28 | 2.1 | 7.3412 | 26.2185
2K87uyr1bDjeDNHrIS_bM7 | Basic Wall | W - 230mm standalone brick wall | Generic Wall (Material By Category), 200mm thick, Masonry pattern | Terrace Floor Level | 11.2583 | 0.28 | 2.1 | 6.6199 | 23.6425
2K87uyr1bDjeDNHrIS_bjc | Basic Wall | W - 230mm standalone brick wall | Generic Wall (Material By Category), 200mm thick, Masonry pattern | Terrace Floor Level | 1.15 | 0.28 | 2.1 | 0.6762 | 2.415
2K87uyr1bDjeDNHrIS_bon | Basic Wall | W - 230mm standalone brick wall | Generic Wall (Material By Category), 200mm thick, Masonry pattern | Terrace Floor Level | 6.0833 | 0.28 | 2.1 | 3.577 | 12.775
2K87uyr1bDjeDNHrIS_bal | Basic Wall | W - 230mm standalone brick wall | Generic Wall (Material By Category), 200mm thick, Masonry pattern | Terrace Floor Level | 1.15 | 0.28 | 2.1 | 0.6762 | 2.415
2K87uyr1bDjeDNHrIS_bmZ | Basic Wall | W - 230mm standalone brick wall | Generic Wall (Material By Category), 200mm thick, Masonry pattern | Terrace Floor Level | 15.2067 | 0.28 | 2.1 | 8.9415 | 31.934
2K87uyr1bDjeDNHrIS_bzW | Basic Wall | W - 230mm standalone brick wall | Generic Wall (Material By Category), 200mm thick, Masonry pattern | Terrace Floor Level | 18.7833 | 0.28 | 2.1 | 11.0446 | 39.445
2K87uyr1bDjeDNHrIS_bym | Basic Wall | W - 230mm standalone brick wall | Generic Wall (Material By Category), 200mm thick, Masonry pattern | Terrace Floor Level | 7.6167 | 0.28 | 2.1 | 4.4786 | 15.995
2K87uyr1bDjeDNHrIS_by7 | Basic Wall | W - 230mm standalone brick wall | Generic Wall (Material By Category), 200mm thick, Masonry pattern | Terrace Floor Level | 3.5767 | 0.28 | 3 | 3.0044 | 10.73
2K87uyr1bDjeDNHrIS_bbw | Basic Wall | W - 230mm standalone brick wall | Generic Wall (Material By Category), 200mm thick, Masonry pattern | Terrace Floor Level | 1.43 | 0.28 | 2.1 | 0.84084 | 3.003
2K87uyr1bDjeDNHrIS_bY7 | Basic Wall | W - 230mm standalone brick wall | Generic Wall (Material By Category), 200mm thick, Masonry pattern | Terrace Floor Level | 7.6667 | 0.28 | 2.1 | 4.508 | 16.1
2K87uyr1bDjeDNHrIS_bYm | Basic Wall | W - 230mm standalone brick wall | Generic Wall (Material By Category), 200mm thick, Masonry pattern | Terrace Floor Level | 1.43 | 0.28 | 2.1 | 0.84084 | 3.003
2K87uyr1bDjeDNHrIS_bZn | Basic Wall | W - 230mm standalone brick wall | Generic Wall (Material By Category), 200mm thick, Masonry pattern | Terrace Floor Level | 8.6133 | 0.28 | 2.1 | 5.0646 | 18.088
2K87uyr1bDjeDNHrIS_bKz | Basic Wall | W - 230mm standalone brick wall | Generic Wall (Material By Category), 200mm thick, Masonry pattern | Terrace Floor Level | 1.43 | 0.28 | 2.1 | 0.84084 | 3.003
2K87uyr1bDjeDNHrIS_bb6 | Basic Wall | W - 230mm standalone brick wall | Generic Wall (Material By Category), 200mm thick, Masonry pattern | Terrace Floor Level | 8.8933 | 0.28 | 2.1 | 5.2293 | 18.676
2K87uyr1bDjeDNHrIS_bnY | Basic Wall | W - 230mm standalone brick wall | Generic Wall (Material By Category), 200mm thick, Masonry pattern | Terrace Floor Level | 4.6 | 0.28 | 2.1 | 2.7048 | 9.66
2K87uyr1bDjeDNHrIS_bJk | Basic Wall | W - 230mm standalone brick wall | Generic Wall (Material By Category), 200mm thick, Masonry pattern | Terrace Floor Level | 6.9767 | 0.28 | 2.1 | 4.1023 | 14.651
0PfWGC5OH0RgKIRoO6QmyP | Basic Wall | W - 230mm standalone brick wall | Generic Wall (Material By Category), 200mm thick, Masonry pattern | First Floor Level | 9.66 | 0.28 | 4.725 | 12.7802 | 45.6435
2K87uyr1bDjeDNHrIS_bIG | Basic Wall | W - 230mm standalone brick wall | Generic Wall (Material By Category), 200mm thick, Masonry pattern | Terrace Floor Level | 6.6967 | 0.28 | 2.1 | 3.9376 | 14.063
2K87uyr1bDjeDNHrIS_aox | Basic Wall | W - 230mm standalone brick wall | Generic Wall (Material By Category), 200mm thick, Masonry pattern | Terrace Floor Level | 3.2967 | 0.28 | 3 | 2.7692 | 9.89
2K87uyr1bDjeDNHrIS_apO | Basic Wall | W - 230mm standalone brick wall | Generic Wall (Material By Category), 200mm thick, Masonry pattern | Terrace Floor Level | 4.83 | 0.28 | 3 | 4.0572 | 14.49
2K87uyr1bDjeDNHrIS_b8r | Basic Wall | W - 230mm standalone brick wall | Generic Wall (Material By Category), 200mm thick, Masonry pattern | Terrace Floor Level | 4.55 | 0.28 | 3 | 3.822 | 13.65
2K87uyr1bDjeDNHrIS_bA0 | Basic Wall | W - 230mm standalone brick wall | Generic Wall (Material By Category), 200mm thick, Masonry pattern | Terrace Floor Level | 4.55 | 0.28 | 3 | 3.822 | 13.65
2K87uyr1bDjeDNHrIS_bBR | Basic Wall | W - 230mm standalone brick wall | Generic Wall (Material By Category), 200mm thick, Masonry pattern | Terrace Floor Level | 3.5767 | 0.28 | 3 | 3.0044 | 10.73
2K87uyr1bDjeDNHrIS_b4W | Basic Wall | W - 230mm standalone brick wall | Generic Wall (Material By Category), 200mm thick, Masonry pattern | Terrace Floor Level | 6.6967 | 0.28 | 2.1 | 3.9376 | 14.063
2K87uyr1bDjeDNHrIS_b5L | Basic Wall | W - 230mm standalone brick wall | Generic Wall (Material By Category), 200mm thick, Masonry pattern | Terrace Floor Level | 1.15 | 0.28 | 2.1 | 0.6762 | 2.415
2K87uyr1bDjeDNHrIS_b60 | Basic Wall | W - 230mm standalone brick wall | Generic Wall (Material By Category), 200mm thick, Masonry pattern | Terrace Floor Level | 6.9767 | 0.28 | 2.1 | 4.1023 | 14.651
2K87uyr1bDjeDNHrIS_b6j | Basic Wall | W - 230mm standalone brick wall | Generic Wall (Material By Category), 200mm thick, Masonry pattern | Terrace Floor Level | 1.43 | 0.28 | 2.1 | 0.84084 | 3.003
2K87uyr1bDjeDNHrIS_b7I | Basic Wall | W - 230mm standalone brick wall | Generic Wall (Material By Category), 200mm thick, Masonry pattern | Terrace Floor Level | 9.7633 | 0.28 | 2.1 | 5.7408 | 20.503
2K87uyr1bDjeDNHrIS_bJ8 | Basic Wall | W - 230mm standalone brick wall | Generic Wall (Material By Category), 200mm thick, Masonry pattern | Terrace Floor Level | 1.15 | 0.28 | 2.1 | 0.6762 | 2.415
2K87uyr1bDjeDNHrIS_bOF | Basic Wall | W - 230mm standalone brick wall | Generic Wall (Material By Category), 200mm thick, Masonry pattern | Terrace Floor Level | 1.15 | 0.28 | 2.1 | 0.6762 | 2.415
2K87uyr1bDjeDNHrIS_bOj | Basic Wall | W - 230mm standalone brick wall | Generic Wall (Material By Category), 200mm thick, Masonry pattern | Terrace Floor Level | 10.0433 | 0.28 | 2.1 | 5.9055 | 21.091
2K87uyr1bDjeDNHrIS_bPg | Basic Wall | W - 230mm standalone brick wall | Generic Wall (Material By Category), 200mm thick, Masonry pattern | Terrace Floor Level | 1.43 | 0.28 | 2.1 | 0.84084 | 3.003
2K87uyr1bDjeDNHrIS_bQq | Basic Wall | W - 230mm standalone brick wall | Generic Wall (Material By Category), 200mm thick, Masonry pattern | Terrace Floor Level | 9.7633 | 0.28 | 2.1 | 5.7408 | 20.503
2K87uyr1bDjeDNHrIS_bSJ | Basic Wall | W - 230mm standalone brick wall | Generic Wall (Material By Category), 200mm thick, Masonry pattern | Terrace Floor Level | 1.15 | 0.28 | 2.1 | 0.6762 | 2.415
2K87uyr1bDjeDNHrIS_bTE | Basic Wall | W - 230mm standalone brick wall | Generic Wall (Material By Category), 200mm thick, Masonry pattern | Terrace Floor Level | 10.0433 | 0.28 | 2.1 | 5.9055 | 21.091
2K87uyr1bDjeDNHrIS_bUG | Basic Wall | W - 230mm standalone brick wall | Generic Wall (Material By Category), 200mm thick, Masonry pattern | Terrace Floor Level | 1.43 | 0.28 | 2.1 | 0.84084 | 3.003
2K87uyr1bDjeDNHrIS_bUz | Basic Wall | W - 230mm standalone brick wall | Generic Wall (Material By Category), 200mm thick, Masonry pattern | Terrace Floor Level | 9.7633 | 0.28 | 2.1 | 5.7408 | 20.503
2K87uyr1bDjeDNHrIS_bG4 | Basic Wall | W - 230mm standalone brick wall | Generic Wall (Material By Category), 200mm thick, Masonry pattern | Terrace Floor Level | 1.15 | 0.28 | 2.1 | 0.6762 | 2.415
2K87uyr1bDjeDNHrIS_bGU | Basic Wall | W - 230mm standalone brick wall | Generic Wall (Material By Category), 200mm thick, Masonry pattern | Terrace Floor Level | 10.0433 | 0.28 | 2.1 | 5.9055 | 21.091
2K87uyr1bDjeDNHrIS_bHX | Basic Wall | W - 230mm standalone brick wall | Generic Wall (Material By Category), 200mm thick, Masonry pattern | Terrace Floor Level | 1.43 | 0.28 | 2.1 | 0.84084 | 3.003
2K87uyr1bDjeDNHrIS_bpZ | Basic Wall | W - 230mm standalone brick wall | Generic Wall (Material By Category), 200mm thick, Masonry pattern | Terrace Floor Level | 2.99 | 0.28 | 2.1 | 1.7581 | 6.279
2K87uyr1bDjeDNHrIS_bpw | Basic Wall | W - 230mm standalone brick wall | Generic Wall (Material By Category), 200mm thick, Masonry pattern | Terrace Floor Level | 6.3633 | 0.28 | 2.1 | 3.7416 | 13.363
3zJaDIJIX8ffiLbrAea6PA | Basic Wall | W - 230mm standalone brick wall | Generic Wall (Material By Category), 200mm thick, Masonry pattern | Terrace Floor Level | 9.43 | 0.28 | 2.1 | 5.5448 | 19.803
2K87uyr1bDjeDNHrIS_brn | Basic Wall | W - 230mm standalone brick wall | Generic Wall (Material By Category), 200mm thick, Masonry pattern | Terrace Floor Level | 4.32 | 0.28 | 2.1 | 2.5402 | 9.072
3zJaDIJIX8ffiLbrAea6LQ | Basic Wall | W - 230mm standalone brick wall | Generic Wall (Material By Category), 200mm thick, Masonry pattern | Terrace Floor Level | 17.25 | 0.28 | 2.1 | 10.143 | 36.225
3zJaDIJIX8ffiLbrAea6Ji | Basic Wall | W - 230mm standalone brick wall | Generic Wall (Material By Category), 200mm thick, Masonry pattern | Terrace Floor Level | 10.6567 | 0.28 | 2.1 | 6.2661 | 22.379
3zJaDIJIX8ffiLbrAea6IU | Basic Wall | W - 230mm standalone brick wall | Generic Wall (Material By Category), 200mm thick, Masonry pattern | Terrace Floor Level | 1.84 | 0.28 | 2.1 | 1.0819 | 3.864
3zJaDIJIX8ffiLbrAea6HY | Basic Wall | W - 230mm standalone brick wall | Generic Wall (Material By Category), 200mm thick, Masonry pattern | Terrace Floor Level | 41.17 | 0.28 | 2.1 | 24.208 | 86.457
3zJaDIJIX8ffiLbrAea6Em | Basic Wall | W - 230mm standalone brick wall | Generic Wall (Material By Category), 200mm thick, Masonry pattern | Terrace Floor Level | 1.84 | 0.28 | 2.1 | 1.0819 | 3.864
3zJaDIJIX8ffiLbrAea6Df | Basic Wall | W - 230mm standalone brick wall | Generic Wall (Material By Category), 200mm thick, Masonry pattern | Terrace Floor Level | 10.9367 | 0.28 | 2.1 | 6.4308 | 22.967
2N8CUyybD37A_DHbDWQNkq | Basic Wall | W - 230mm standalone brick wall | Generic Wall (Material By Category), 200mm thick, Masonry pattern | Ground Floor Level | 9.66 | 0.28 | 4.725 | 12.7802 | 45.6435
2N8CUyybD37A_DHbDWQNeG | Basic Wall | W - 230mm standalone brick wall | Generic Wall (Material By Category), 200mm thick, Masonry pattern | Ground Floor Level | 2.3383 | 0.28 | 4.725 | 3.0936 | 11.0486
2N8CUyybD37A_DHbDWQNfo | Basic Wall | W - 230mm standalone brick wall | Generic Wall (Material By Category), 200mm thick, Masonry pattern | Ground Floor Level | 9.66 | 0.28 | 4.725 | 12.7802 | 45.6435
2N8CUyybD37A_DHbDWQNh2 | Basic Wall | W - 230mm standalone brick wall | Generic Wall (Material By Category), 200mm thick, Masonry pattern | Ground Floor Level | 2.0317 | 0.28 | 4.725 | 2.6879 | 9.5996
1d6AQRXIT1Nu9KuY2EZ8aB | Basic Wall | W - 230mm standalone brick wall | Generic Wall (Material By Category), 200mm thick, Masonry pattern | Ground Floor Level | 3.0167 | 0.28 | 4.725 | 3.9911 | 14.2538
1d6AQRXIT1Nu9KuY2EZ8_b | Basic Wall | W - 230mm standalone brick wall | Generic Wall (Material By Category), 200mm thick, Masonry pattern | Ground Floor Level | 3.0167 | 0.28 | 4.725 | 3.9911 | 14.2538
0PfWGC5OH0RgKIRoO6Qt_7 | Basic Wall | W - 230mm standalone brick wall | Generic Wall (Material By Category), 200mm thick, Masonry pattern | First Floor Level | 3.2839 | 0.28 | 4.725 | 4.3446 | 15.5163
0PfWGC5OH0RgKIRoO6Qm6L | Basic Wall | W - 230mm standalone brick wall | Generic Wall (Material By Category), 200mm thick, Masonry pattern | First Floor Level | 3.2837 | 0.28 | 4.725 | 4.3443 | 15.5153
2K87uyr1bDjeDNHrIS_anM | Basic Wall | W - 230mm standalone brick wall | Generic Wall (Material By Category), 200mm thick, Masonry pattern | Terrace Floor Level | 4.55 | 0.28 | 3 | 3.822 | 13.65
3RfYF5mZrA3AWjHNu8zsBM | Basic Wall | W - 230mm standalone brick wall | Generic Wall (Material By Category), 200mm thick, Masonry pattern | Ground Floor Level | 3.2717 | 0.28 | 4.725 | 4.3284 | 15.4586
3RfYF5mZrA3AWjHNu8zs5C | Basic Wall | W - 230mm standalone brick wall | Generic Wall (Material By Category), 200mm thick, Masonry pattern | Ground Floor Level | 3.2717 | 0.28 | 4.725 | 4.3284 | 15.4586
0PfWGC5OH0RgKIRoO6Qn6y | Basic Wall | W - 230mm standalone brick wall | Generic Wall (Material By Category), 200mm thick, Masonry pattern | First Floor Level | 3.2717 | 0.28 | 4.725 | 4.3284 | 15.4586
0PfWGC5OH0RgKIRoO6Qn0_ | Basic Wall | W - 230mm standalone brick wall | Generic Wall (Material By Category), 200mm thick, Masonry pattern | First Floor Level | 3.2717 | 0.28 | 4.725 | 4.3284 | 15.4586
0PfWGC5OH0RgKIRoO6Qn2Q | Basic Wall | W - 230mm standalone brick wall | Generic Wall (Material By Category), 200mm thick, Masonry pattern | First Floor Level | 9.66 | 0.28 | 4.725 | 12.7802 | 45.6435
0PfWGC5OH0RgKIRoO6Qm_E | Basic Wall | W - 230mm standalone brick wall | Generic Wall (Material By Category), 200mm thick, Masonry pattern | First Floor Level | 2.3383 | 0.28 | 4.725 | 3.0936 | 11.0486
3zJaDIJIX8ffiLbrAea6M6 | Basic Wall | W - 230mm standalone brick wall | Generic Wall (Material By Category), 200mm thick, Masonry pattern | Terrace Floor Level | 1.2267 | 0.28 | 2.1 | 0.72128 | 2.576
3zJaDIJIX8ffiLbrAea6NP | Basic Wall | W - 230mm standalone brick wall | Generic Wall (Material By Category), 200mm thick, Masonry pattern | Terrace Floor Level | 21.7733 | 0.28 | 2.1 | 12.8027 | 45.724
3zJaDIJIX8ffiLbrAea6Nz | Basic Wall | W - 230mm standalone brick wall | Generic Wall (Material By Category), 200mm thick, Masonry pattern | Terrace Floor Level | 1.2267 | 0.28 | 2.1 | 0.72128 | 2.576
0PfWGC5OH0RgKIRoO6Qmz3 | Basic Wall | W - 230mm standalone brick wall | Generic Wall (Material By Category), 200mm thick, Masonry pattern | First Floor Level | 2.0317 | 0.28 | 4.725 | 2.6879 | 9.5996
2K87uyr1bDjeDNHrIS_bsd | Basic Wall | W - 230mm standalone brick wall | Generic Wall (Material By Category), 200mm thick, Masonry pattern | Terrace Floor Level | 15.4867 | 0.28 | 2.1 | 9.1062 | 32.522
2K87uyr1bDjeDNHrIS_c9i | Basic Wall | W - 230mm standalone brick wall | Generic Wall (Material By Category), 200mm thick, Masonry pattern | Terrace Floor Level | 18.5033 | 0.28 | 2.1 | 10.88 | 38.857
2K87uyr1bDjeDNHrIS_cB5 | Basic Wall | W - 230mm standalone brick wall | Generic Wall (Material By Category), 200mm thick, Masonry pattern | Terrace Floor Level | 7.8967 | 0.28 | 2.1 | 4.6432 | 16.583
2K87uyr1bDjeDNHrIS_cCg | Basic Wall | W - 230mm standalone brick wall | Generic Wall (Material By Category), 200mm thick, Masonry pattern | Terrace Floor Level | 3.5767 | 0.28 | 3 | 3.0044 | 10.73
2K87uyr1bDjeDNHrIS_cF6 | Basic Wall | W - 230mm standalone brick wall | Generic Wall (Material By Category), 200mm thick, Masonry pattern | Terrace Floor Level | 19.96 | 0.28 | 2.1 | 11.7365 | 41.916
2K87uyr1bDjeDNHrIS_c0z | Basic Wall | W - 230mm standalone brick wall | Generic Wall (Material By Category), 200mm thick, Masonry pattern | Terrace Floor Level | 4.83 | 0.28 | 2.1 | 2.84 | 10.143
2K87uyr1bDjeDNHrIS_c1w | Basic Wall | W - 230mm standalone brick wall | Generic Wall (Material By Category), 200mm thick, Masonry pattern | Terrace Floor Level | 20.24 | 0.28 | 2.1 | 11.9011 | 42.504
2K87uyr1bDjeDNHrIS_c3g | Basic Wall | W - 230mm standalone brick wall | Generic Wall (Material By Category), 200mm thick, Masonry pattern | Terrace Floor Level | 5.11 | 0.28 | 2.1 | 3.0047 | 10.731
2K87uyr1bDjeDNHrIS_c5S | Basic Wall | W - 230mm standalone brick wall | Generic Wall (Material By Category), 200mm thick, Masonry pattern | Terrace Floor Level | 2.71 | 0.28 | 2.1 | 1.5935 | 5.691
2K87uyr1bDjeDNHrIS_c6D | Basic Wall | W - 230mm standalone brick wall | Generic Wall (Material By Category), 200mm thick, Masonry pattern | Terrace Floor Level | 6.3633 | 0.28 | 2.1 | 3.7416 | 13.363
2K87uyr1bDjeDNHrIS_bqb | Basic Wall | W - 230mm standalone brick wall | Generic Wall (Material By Category), 200mm thick, Masonry pattern | Terrace Floor Level | 3.27 | 0.28 | 2.1 | 1.9228 | 6.867
2K87uyr1bDjeDNHrIS_c74 | Basic Wall | W - 230mm standalone brick wall | Generic Wall (Material By Category), 200mm thick, Masonry pattern | Terrace Floor Level | 2.99 | 0.28 | 2.1 | 1.7581 | 6.279
3zJaDIJIX8ffiLbrAea6g6 | Basic Wall | W - 230mm standalone brick wall | Generic Wall (Material By Category), 200mm thick, Masonry pattern | Terrace Floor Level | 12.1925 | 0.28 | 2.1 | 7.1692 | 25.6042
3zJaDIJIX8ffiLbrAea6cm | Basic Wall | W - 230mm standalone brick wall | Generic Wall (Material By Category), 200mm thick, Masonry pattern | Terrace Floor Level | 9.43 | 0.28 | 2.1 | 5.5448 | 19.803
3zJaDIJIX8ffiLbrAea6a2 | Basic Wall | W - 230mm standalone brick wall | Generic Wall (Material By Category), 200mm thick, Masonry pattern | Terrace Floor Level | 16.97 | 0.28 | 2.1 | 9.9784 | 35.637
3zJaDIJIX8ffiLbrAea6YA | Basic Wall | W - 230mm standalone brick wall | Generic Wall (Material By Category), 200mm thick, Masonry pattern | Terrace Floor Level | 1.2267 | 0.28 | 2.1 | 0.72128 | 2.576
3zJaDIJIX8ffiLbrAea6Xa | Basic Wall | W - 230mm standalone brick wall | Generic Wall (Material By Category), 200mm thick, Masonry pattern | Terrace Floor Level | 21.7733 | 0.28 | 2.1 | 12.8027 | 45.724
3zJaDIJIX8ffiLbrAea6Vl | Basic Wall | W - 230mm standalone brick wall | Generic Wall (Material By Category), 200mm thick, Masonry pattern | Terrace Floor Level | 1.2267 | 0.28 | 2.1 | 0.72128 | 2.576
3zJaDIJIX8ffiLbrAea6VD | Basic Wall | W - 230mm standalone brick wall | Generic Wall (Material By Category), 200mm thick, Masonry pattern | Terrace Floor Level | 12.4967 | 0.28 | 2.1 | 7.348 | 26.243
3zJaDIJIX8ffiLbrAea6TX | Basic Wall | W - 230mm standalone brick wall | Generic Wall (Material By Category), 200mm thick, Masonry pattern | Terrace Floor Level | 25.1467 | 0.28 | 2.1 | 14.7862 | 52.808
3zJaDIJIX8ffiLbrAea6R8 | Basic Wall | W - 230mm standalone brick wall | Generic Wall (Material By Category), 200mm thick, Masonry pattern | Terrace Floor Level | 12.4967 | 0.28 | 2.1 | 7.348 | 26.243
3zJaDIJIX8ffiLbrAea6Ql | Basic Wall | W - 230mm standalone brick wall | Generic Wall (Material By Category), 200mm thick, Masonry pattern | Terrace Floor Level | 37.0567 | 0.28 | 2.1 | 21.7893 | 77.819
2K87uyr1bDjeDNHrIS_c7j | Basic Wall | W - 230mm standalone brick wall | Generic Wall (Material By Category), 200mm thick, Masonry pattern | Terrace Floor Level | 6.6433 | 0.28 | 2.1 | 3.9063 | 13.951
2K87uyr1bDjeDNHrIS_aI9 | Basic Wall | W - 230mm standalone brick wall | Generic Wall (Material By Category), 200mm thick, Masonry pattern | Ground Floor Level | 1.2 | 0.28 | 4.725 | 1.5876 | 5.67

## Wall Schedule Summary
Family | Type | Description | Total_Count | Total_Area | Total_Volume
Basic Wall | W - 115mm internal brick wall | Generic Wall (Material By Category), 200mm thick, Masonry pattern | 22 | 321.727 | 44.7201
Basic Wall | W - 230mm external brick wall | Generic Wall (Material By Category), 200mm thick, Masonry pattern | 60 | 3133.3733 | 836.5779
Basic Wall | W - 230mm internal brick wall | Generic Wall (Material By Category), 200mm thick, Masonry pattern | 96 | 4016.0227 | 1020.0698
Basic Wall | W - 230mm standalone brick wall | Generic Wall (Material By Category), 200mm thick, Masonry pattern | 100 | 1782.4993 | 499.0998

## Material Takeoff
GlobalId | Family | Type | Material: Name | Material: Description | Length | Height | Thickness | Material: Area | Material: Volume
0PfWGC5OH0RgKIRoO6QmKD | Basic Wall | W - 230mm external brick wall | Brick, Common | Common brick | 7.8837 | 4.725 | 0.23 | 37.2503 | 8.5676
2K87uyr1bDjeDNHrIS_bbw | Basic Wall | W - 230mm standalone brick wall | Brick, Common | Common brick | 1.43 | 2.1 | 0.23 | 3.003 | 0.69069
0PfWGC5OH0RgKIRoO6QnB9 | Basic Wall | W - 230mm external brick wall | Brick, Common | Common brick | 11.8463 | 4.725 | 0.23 | 55.9739 | 12.874
3RfYF5mZrA3AWjHNu8zsjY | Basic Wall | W - 230mm internal brick wall | Brick, Common | Common brick | 1.586 | 4.725 | 0.23 | 7.4938 | 1.7236
3zJaDIJIX8ffiLbrAea6Em | Basic Wall | W - 230mm standalone brick wall | Brick, Common | Common brick | 1.84 | 2.1 | 0.23 | 3.864 | 0.88872
2K87uyr1bDjeDNHrIS_by7 | Basic Wall | W - 230mm standalone brick wall | Brick, Common | Common brick | 3.5767 | 3 | 0.23 | 10.73 | 2.4679
3RfYF5mZrA3AWjHNu8zsk6 | Basic Wall | W - 230mm internal brick wall | Brick, Common | Common brick | 6.3633 | 4.725 | 0.23 | 30.0668 | 6.9154
0PfWGC5OH0RgKIRoO6Qn9h | Basic Wall | W - 230mm external brick wall | Brick, Common | Common brick | 1.2267 | 4.725 | 0.23 | 5.796 | 1.3331
3RfYF5mZrA3AWjHNu8zslT | Basic Wall | W - 230mm internal brick wall | Brick, Common | Common brick | 9.43 | 4.725 | 0.23 | 44.5568 | 10.2481
2K87uyr1bDjeDNHrIS_bym | Basic Wall | W - 230mm standalone brick wall | Brick, Common | Common brick | 7.6167 | 2.1 | 0.23 | 15.995 | 3.6789
3RfYF5mZrA3AWjHNu8zseE | Basic Wall | W - 230mm internal brick wall | Brick, Common | Common brick | 6.3633 | 4.725 | 0.23 | 30.0667 | 6.9154
3zJaDIJIX8ffiLbrAea6HY | Basic Wall | W - 230mm standalone brick wall | Brick, Common | Common brick | 41.17 | 2.1 | 0.23 | 86.457 | 19.8851
2K87uyr1bDjeDNHrIS_bzW | Basic Wall | W - 230mm standalone brick wall | Brick, Common | Common brick | 18.7833 | 2.1 | 0.23 | 39.445 | 9.0724
3RfYF5mZrA3AWjHNu8zsfF | Basic Wall | W - 230mm internal brick wall | Brick, Common | Common brick | 4.576 | 4.725 | 0.23 | 21.6216 | 4.973
0PfWGC5OH0RgKIRoO6Qn91 | Basic Wall | W - 230mm external brick wall | Brick, Common | Common brick | 12.5097 | 4.725 | 0.23 | 59.1082 | 13.5949
3RfYF5mZrA3AWjHNu8zsge | Basic Wall | W - 230mm internal brick wall | Brick, Common | Common brick | 1.174 | 4.725 | 0.23 | 5.5472 | 1.2758
2K87uyr1bDjeDNHrIS_bmZ | Basic Wall | W - 230mm standalone brick wall | Brick, Common | Common brick | 15.2067 | 2.1 | 0.23 | 31.934 | 7.3448
3RfYF5mZrA3AWjHNu8zsbJ | Basic Wall | W - 230mm internal brick wall | Brick, Common | Common brick | 6.1093 | 4.725 | 0.23 | 28.8666 | 6.6393
2K87uyr1bDjeDNHrIS_bpw | Basic Wall | W - 230mm standalone brick wall | Brick, Common | Common brick | 6.3633 | 2.1 | 0.23 | 13.363 | 3.0735
3RfYF5mZrA3AWjHNu8zsO1 | Basic Wall | W - 230mm internal brick wall | Brick, Common | Common brick | 6.1093 | 4.725 | 0.23 | 28.8666 | 6.6393
0PfWGC5OH0RgKIRoO6QnCJ | Basic Wall | W - 230mm external brick wall | Brick, Common | Common brick | 37.3367 | 4.725 | 0.23 | 176.4158 | 40.5756
3zJaDIJIX8ffiLbrAea6Ji | Basic Wall | W - 230mm standalone brick wall | Brick, Common | Common brick | 10.6567 | 2.1 | 0.23 | 22.379 | 5.1472
3RfYF5mZrA3AWjHNu8zsU6 | Basic Wall | W - 230mm internal brick wall | Brick, Common | Common brick | 3.0427 | 4.725 | 0.23 | 14.3766 | 3.3066
2K87uyr1bDjeDNHrIS_bpZ | Basic Wall | W - 230mm standalone brick wall | Brick, Common | Common brick | 2.99 | 2.1 | 0.23 | 6.279 | 1.4442
3RfYF5mZrA3AWjHNu8zsi1 | Basic Wall | W - 230mm internal brick wall | Brick, Common | Common brick | 7.566 | 4.725 | 0.23 | 35.7494 | 8.2224
3RfYF5mZrA3AWjHNu8zsSd | Basic Wall | W - 230mm internal brick wall | Brick, Common | Common brick | 6.1093 | 4.725 | 0.23 | 28.8666 | 6.6393
2K87uyr1bDjeDNHrIS_bon | Basic Wall | W - 230mm standalone brick wall | Brick, Common | Common brick | 6.0833 | 2.1 | 0.23 | 12.775 | 2.9383
3RfYF5mZrA3AWjHNu8zsXW | Basic Wall | W - 230mm internal brick wall | Brick, Common | Common brick | 6.1093 | 4.725 | 0.23 | 28.8666 | 6.6393
3zJaDIJIX8ffiLbrAea6IU | Basic Wall | W - 230mm standalone brick wall | Brick, Common | Common brick | 1.84 | 2.1 | 0.23 | 3.864 | 0.88872
3RfYF5mZrA3AWjHNu8zsWK | Basic Wall | W - 230mm internal brick wall | Brick, Common | Common brick | 4.818 | 4.725 | 0.23 | 22.765 | 5.236
2K87uyr1bDjeDNHrIS_bnY | Basic Wall | W - 230mm standalone brick wall | Brick, Common | Common brick | 4.6 | 2.1 | 0.23 | 9.66 | 2.2218
0PfWGC5OH0RgKIRoO6QnE7 | Basic Wall | W - 230mm external brick wall | Brick, Common | Common brick | 25.1597 | 4.725 | 0.23 | 118.8794 | 27.3423
0PfWGC5OH0RgKIRoO6QnFB | Basic Wall | W - 230mm external brick wall | Brick, Common | Common brick | 3.0667 | 4.725 | 0.23 | 14.49 | 3.3327
3RfYF5mZrA3AWjHNu8zsp0 | Basic Wall | W - 230mm internal brick wall | Brick, Common | Common brick | 25.1467 | 4.725 | 0.23 | 118.818 | 27.3281
2K87uyr1bDjeDNHrIS_bb6 | Basic Wall | W - 230mm standalone brick wall | Brick, Common | Common brick | 8.8933 | 2.1 | 0.23 | 18.676 | 4.2955
0PfWGC5OH0RgKIRoO6QnBg | Basic Wall | W - 230mm external brick wall | Brick, Common | Common brick | 1.2267 | 4.725 | 0.23 | 5.796 | 1.3331
0PfWGC5OH0RgKIRoO6Qn0_ | Basic Wall | W - 230mm standalone brick wall | Brick, Common | Common brick | 3.2717 | 4.725 | 0.23 | 15.4586 | 3.5555
2K87uyr1bDjeDNHrIS_bXK | Basic Wall | W - 230mm standalone brick wall | Brick, Common | Common brick | 1.15 | 2.1 | 0.23 | 2.415 | 0.55545
1d6AQRXIT1Nu9KuY2EZ8nQ | Basic Wall | W - 230mm internal brick wall | Brick, Common | Common brick | 9.428 | 4.725 | 0.23 | 44.5472 | 10.2459
3zJaDIJIX8ffiLbrAea7xy | Basic Wall | W - 230mm internal brick wall | Brick, Common | Common brick | 9.176 | 4.725 | 0.23 | 43.3566 | 9.972
1d6AQRXIT1Nu9KuY2EZ8m6 | Basic Wall | W - 230mm internal brick wall | Brick, Common | Common brick | 6.1093 | 4.725 | 0.23 | 28.8666 | 6.6393
2K87uyr1bDjeDNHrIS_bW1 | Basic Wall | W - 230mm standalone brick wall | Brick, Common | Common brick | 7.3867 | 2.1 | 0.23 | 15.512 | 3.5678
1d6AQRXIT1Nu9KuY2EZ8rI | Basic Wall | W - 230mm internal brick wall | Brick, Common | Common brick | 9.174 | 4.725 | 0.23 | 43.3471 | 9.9698
0PfWGC5OH0RgKIRoO6Qn2Q | Basic Wall | W - 230mm standalone brick wall | Brick, Common | Common brick | 9.66 | 4.725 | 0.23 | 45.6435 | 10.498
3zJaDIJIX8ffiLbrAea7w0 | Basic Wall | W - 230mm internal brick wall | Brick, Common | Common brick | 23.92 | 4.725 | 0.23 | 113.022 | 25.9951
2K87uyr1bDjeDNHrIS_bl3 | Basic Wall | W - 230mm standalone brick wall | Brick, Common | Common brick | 1.43 | 2.1 | 0.23 | 3.003 | 0.69069
1d6AQRXIT1Nu9KuY2EZ8_b | Basic Wall | W - 230mm standalone brick wall | Brick, Common | Common brick | 3.0167 | 4.725 | 0.23 | 14.2538 | 3.2784
3zJaDIJIX8ffiLbrAea7u2 | Basic Wall | W - 230mm internal brick wall | Brick, Common | Common brick | 1.6627 | 4.725 | 0.23 | 7.8561 | 1.8069
0PfWGC5OH0RgKIRoO6Qmz3 | Basic Wall | W - 230mm standalone brick wall | Brick, Common | Common brick | 2.0317 | 4.725 | 0.23 | 9.5996 | 2.2079
1d6AQRXIT1Nu9KuY2EZ8wS | Basic Wall | W - 230mm external brick wall | Brick, Common | Common brick | 12.1263 | 4.725 | 0.23 | 57.2969 | 13.1783
1d6AQRXIT1Nu9KuY2EZ8yo | Basic Wall | W - 230mm external brick wall | Brick, Common | Common brick | 6.1093 | 4.725 | 0.23 | 28.8666 | 6.6393
3RfYF5mZrA3AWjHNu8zsPl | Basic Wall | W - 230mm internal brick wall | Brick, Common | Common brick | 2.6833 | 4.725 | 0.23 | 12.6787 | 2.9161
3zJaDIJIX8ffiLbrAea60f | Basic Wall | W - 230mm internal brick wall | Brick, Common | Common brick | 23.666 | 4.725 | 0.23 | 111.8219 | 25.719
1d6AQRXIT1Nu9KuY2EZ9Bs | Basic Wall | W - 230mm internal brick wall | Brick, Common | Common brick | 6.1093 | 4.725 | 0.23 | 27.6664 | 6.3633
3RfYF5mZrA3AWjHNu8zsmP | Basic Wall | W - 230mm internal brick wall | Brick, Common | Common brick | 6.1093 | 4.725 | 0.23 | 28.8666 | 6.6393
3zJaDIJIX8ffiLbrAea6Df | Basic Wall | W - 230mm standalone brick wall | Brick, Common | Common brick | 10.9367 | 2.1 | 0.23 | 22.967 | 5.2824
2K87uyr1bDjeDNHrIS_bal | Basic Wall | W - 230mm standalone brick wall | Brick, Common | Common brick | 1.15 | 2.1 | 0.23 | 2.415 | 0.55545
3RfYF5mZrA3AWjHNu8zsqt | Basic Wall | W - 230mm internal brick wall | Brick, Common | Common brick | 6.1093 | 4.725 | 0.23 | 28.8666 | 6.6393
0PfWGC5OH0RgKIRoO6Qn5W | Basic Wall | W - 230mm external brick wall | Brick, Common | Common brick | 16.996 | 4.725 | 0.23 | 80.3061 | 18.4704
3RfYF5mZrA3AWjHNu8zswF | Basic Wall | W - 230mm internal brick wall | Brick, Common | Common brick | 6.1093 | 4.725 | 0.23 | 28.8666 | 6.6393
2K87uyr1bDjeDNHrIS_bY7 | Basic Wall | W - 230mm standalone brick wall | Brick, Common | Common brick | 7.6667 | 2.1 | 0.23 | 16.1 | 3.703
2K87uyr1bDjeDNHrIS_bZn | Basic Wall | W - 230mm standalone brick wall | Brick, Common | Common brick | 8.6133 | 2.1 | 0.23 | 18.088 | 4.1602
3RfYF5mZrA3AWjHNu8zsuE | Basic Wall | W - 230mm internal brick wall | Brick, Common | Common brick | 6.1093 | 4.725 | 0.23 | 28.8666 | 6.6393
3zJaDIJIX8ffiLbrAea66_ | Basic Wall | W - 230mm internal brick wall | Brick, Common | Common brick | 6.1091 | 4.725 | 0.23 | 28.8656 | 6.6391
2K87uyr1bDjeDNHrIS_bYm | Basic Wall | W - 230mm standalone brick wall | Brick, Common | Common brick | 1.43 | 2.1 | 0.23 | 3.003 | 0.69069
1d6AQRXIT1Nu9KuY2EZ997 | Basic Wall | W - 230mm internal brick wall | Brick, Common | Common brick | 6.1093 | 4.725 | 0.23 | 28.8666 | 6.6393
0PfWGC5OH0RgKIRoO6Qn6y | Basic Wall | W - 230mm standalone brick wall | Brick, Common | Common brick | 3.2717 | 4.725 | 0.23 | 15.4586 | 3.5555
3zJaDIJIX8ffiLbrAea64w | Basic Wall | W - 230mm internal brick wall | Brick, Common | Common brick | 6.1093 | 4.725 | 0.23 | 28.8666 | 6.6393
3zJaDIJIX8ffiLbrAea68Z | Basic Wall | W - 230mm internal brick wall | Brick, Common | Common brick | 6.1091 | 4.725 | 0.23 | 28.8656 | 6.6391
2K87uyr1bDjeDNHrIS_bqb | Basic Wall | W - 230mm standalone brick wall | Brick, Common | Common brick | 3.27 | 2.1 | 0.23 | 6.867 | 1.5794
3RfYF5mZrA3AWjHNu8zsQj | Basic Wall | W - 230mm internal brick wall | Brick, Common | Common brick | 2.4293 | 4.725 | 0.23 | 11.4786 | 2.6401
0PfWGC5OH0RgKIRoO6QnDc | Basic Wall | W - 230mm external brick wall | Brick, Common | Common brick | 9.443 | 4.725 | 0.23 | 44.6182 | 10.2622
3RfYF5mZrA3AWjHNu8zroB | Basic Wall | W - 115mm internal brick wall | Brick, Common | Common brick | 1.816 | 4.725 | 0.115 | 8.5806 | 0.98677
3zJaDIJIX8ffiLbrAea6g6 | Basic Wall | W - 230mm standalone brick wall | Brick, Common | Common brick | 12.1925 | 2.1 | 0.23 | 25.6042 | 5.889
0PfWGC5OH0RgKIRoO6QnRe | Basic Wall | W - 230mm external brick wall | Brick, Common | Common brick | 10.9367 | 4.725 | 0.23 | 51.6757 | 11.8854
3RfYF5mZrA3AWjHNu8zrmb | Basic Wall | W - 115mm internal brick wall | Brick, Common | Common brick | 1.816 | 4.725 | 0.115 | 8.5806 | 0.98677
2K87uyr1bDjeDNHrIS_c7j | Basic Wall | W - 230mm standalone brick wall | Brick, Common | Common brick | 6.6433 | 2.1 | 0.23 | 13.951 | 3.2087
3RfYF5mZrA3AWjHNu8zrtT | Basic Wall | W - 115mm internal brick wall | Brick, Common | Common brick | 9.1744 | 4.725 | 0.115 | 43.3492 | 4.9852
3zJaDIJIX8ffiLbrAea6R8 | Basic Wall | W - 230mm standalone brick wall | Brick, Common | Common brick | 12.4967 | 2.1 | 0.23 | 26.243 | 6.0359
0PfWGC5OH0RgKIRoO6QnQU | Basic Wall | W - 230mm external brick wall | Brick, Common | Common brick | 3.2967 | 4.725 | 0.23 | 15.5767 | 3.5827
2K87uyr1bDjeDNHrIS_c74 | Basic Wall | W - 230mm standalone brick wall | Brick, Common | Common brick | 2.99 | 2.1 | 0.23 | 6.279 | 1.4442
3zJaDIJIX8ffiLbrAea6Ql | Basic Wall | W - 230mm standalone brick wall | Brick, Common | Common brick | 37.0567 | 2.1 | 0.23 | 77.819 | 17.8984
3RfYF5mZrA3AWjHNu8zrxT | Basic Wall | W - 115mm internal brick wall | Brick, Common | Common brick | 1.816 | 4.725 | 0.115 | 8.5806 | 0.98677
2K87uyr1bDjeDNHrIS_c6D | Basic Wall | W - 230mm standalone brick wall | Brick, Common | Common brick | 6.3633 | 2.1 | 0.23 | 13.363 | 3.0735
3RfYF5mZrA3AWjHNu8zrw1 | Basic Wall | W - 115mm internal brick wall | Brick, Common | Common brick | 1.816 | 4.725 | 0.115 | 8.5806 | 0.98677
0PfWGC5OH0RgKIRoO6QnKB | Basic Wall | W - 230mm external brick wall | Brick, Common | Common brick | 41.157 | 4.725 | 0.23 | 194.4668 | 44.7274
3RfYF5mZrA3AWjHNu8zrrC | Basic Wall | W - 115mm internal brick wall | Brick, Common | Common brick | 6.0342 | 4.725 | 0.115 | 28.5117 | 3.2789
3RfYF5mZrA3AWjHNu8zru4 | Basic Wall | W - 115mm internal brick wall | Brick, Common | Common brick | 9.176 | 4.725 | 0.115 | 43.3566 | 4.986
3RfYF5mZrA3AWjHNu8zrih | Basic Wall | W - 115mm internal brick wall | Brick, Common | Common brick | 4.576 | 4.725 | 0.115 | 21.6216 | 2.4865
0PfWGC5OH0RgKIRoO6QnYi | Basic Wall | W - 115mm internal brick wall | Brick, Common | Common brick | 1.6627 | 4.725 | 0.115 | 7.8561 | 0.90345
3zJaDIJIX8ffiLbrAea6Vl | Basic Wall | W - 230mm standalone brick wall | Brick, Common | Common brick | 1.2267 | 2.1 | 0.23 | 2.576 | 0.59248
0PfWGC5OH0RgKIRoO6Qnan | Basic Wall | W - 115mm internal brick wall | Brick, Common | Common brick | 1.6627 | 4.725 | 0.115 | 7.8561 | 0.90345
3zJaDIJIX8ffiLbrAea6VD | Basic Wall | W - 230mm standalone brick wall | Brick, Common | Common brick | 12.4967 | 2.1 | 0.23 | 26.243 | 6.0359
0PfWGC5OH0RgKIRoO6QnW8 | Basic Wall | W - 115mm internal brick wall | Brick, Common | Common brick | 1.6627 | 4.725 | 0.115 | 7.8561 | 0.90345
0PfWGC5OH0RgKIRoO6QnbP | Basic Wall | W - 115mm internal brick wall | Brick, Common | Common brick | 1.6627 | 4.725 | 0.115 | 7.8561 | 0.90345
3zJaDIJIX8ffiLbrAea6Xa | Basic Wall | W - 230mm standalone brick wall | Brick, Common | Common brick | 21.7733 | 2.1 | 0.23 | 45.724 | 10.5165
3zJaDIJIX8ffiLbrAea6cm | Basic Wall | W - 230mm standalone brick wall | Brick, Common | Common brick | 9.43 | 2.1 | 0.23 | 19.803 | 4.5547
0PfWGC5OH0RgKIRoO6Qnhu | Basic Wall | W - 115mm internal brick wall | Brick, Common | Common brick | 1.6627 | 4.725 | 0.115 | 7.8561 | 0.90345
0PfWGC5OH0RgKIRoO6Qne8 | Basic Wall | W - 115mm internal brick wall | Brick, Common | Common brick | 1.6627 | 4.725 | 0.115 | 7.8561 | 0.90345
0PfWGC5OH0RgKIRoO6QnZ0 | Basic Wall | W - 115mm internal brick wall | Brick, Common | Common brick | 1.6627 | 4.725 | 0.115 | 7.8561 | 0.90345
3zJaDIJIX8ffiLbrAea6TX | Basic Wall | W - 230mm standalone brick wall | Brick, Common | Common brick | 25.1467 | 2.1 | 0.23 | 52.808 | 12.1458
3RfYF5mZrA3AWjHNu8zrlH | Basic Wall | W - 115mm internal brick wall | Brick, Common | Common brick | 7.336 | 4.725 | 0.115 | 34.6626 | 3.9862
3zJaDIJIX8ffiLbrAea6a2 | Basic Wall | W - 230mm standalone brick wall | Brick, Common | Common brick | 16.97 | 2.1 | 0.23 | 35.637 | 8.1965
3RfYF5mZrA3AWjHNu8zrj$ | Basic Wall | W - 115mm internal brick wall | Brick, Common | Common brick | 1.5093 | 4.725 | 0.115 | 7.1316 | 0.82013
3zJaDIJIX8ffiLbrAea6YA | Basic Wall | W - 230mm standalone brick wall | Brick, Common | Common brick | 1.2267 | 2.1 | 0.23 | 2.576 | 0.59248
2K87uyr1bDjeDNHrIS_bk8 | Basic Wall | W - 230mm standalone brick wall | Brick, Common | Common brick | 11.5383 | 2.1 | 0.23 | 24.2305 | 5.573
2K87uyr1bDjeDNHrIS_c5S | Basic Wall | W - 230mm standalone brick wall | Brick, Common | Common brick | 2.71 | 2.1 | 0.23 | 5.691 | 1.3089
3RfYF5mZrA3AWjHNu8zrzy | Basic Wall | W - 115mm internal brick wall | Brick, Common | Common brick | 2.4298 | 4.725 | 0.115 | 11.4806 | 1.3203
3RfYF5mZrA3AWjHNu8zsFD | Basic Wall | W - 230mm internal brick wall | Brick, Common | Common brick | 9.176 | 4.725 | 0.23 | 43.3566 | 9.972
2K87uyr1bDjeDNHrIS_cB5 | Basic Wall | W - 230mm standalone brick wall | Brick, Common | Common brick | 7.8967 | 2.1 | 0.23 | 16.583 | 3.8141
3RfYF5mZrA3AWjHNu8zsD8 | Basic Wall | W - 230mm internal brick wall | Brick, Common | Common brick | 9.176 | 4.725 | 0.23 | 43.3566 | 9.972
0PfWGC5OH0RgKIRoO6QnJS | Basic Wall | W - 230mm external brick wall | Brick, Common | Common brick | 6.2296 | 4.725 | 0.23 | 29.435 | 6.7701
2K87uyr1bDjeDNHrIS_c9i | Basic Wall | W - 230mm standalone brick wall | Brick, Common | Common brick | 18.5033 | 2.1 | 0.23 | 38.857 | 8.9371
3RfYF5mZrA3AWjHNu8zsIJ | Basic Wall | W - 230mm internal brick wall | Brick, Common | Common brick | 62.2293 | 4.725 | 0.23 | 294.0336 | 67.6277
0PfWGC5OH0RgKIRoO6QnHo | Basic Wall | W - 230mm external brick wall | Brick, Common | Common brick | 1.2267 | 4.725 | 0.23 | 5.796 | 1.3331
3zJaDIJIX8ffiLbrAea6M6 | Basic Wall | W - 230mm standalone brick wall | Brick, Common | Common brick | 1.2267 | 2.1 | 0.23 | 2.576 | 0.59248
2K87uyr1bDjeDNHrIS_bsd | Basic Wall | W - 230mm standalone brick wall | Brick, Common | Common brick | 15.4867 | 2.1 | 0.23 | 32.522 | 7.4801
0PfWGC5OH0RgKIRoO6QnI1 | Basic Wall | W - 230mm external brick wall | Brick, Common | Common brick | 1.2267 | 4.725 | 0.23 | 5.796 | 1.3331
3RfYF5mZrA3AWjHNu8zsLK | Basic Wall | W - 230mm internal brick wall | Brick, Common | Common brick | 1.6627 | 4.725 | 0.23 | 7.8561 | 1.8069
2K87uyr1bDjeDNHrIS_brn | Basic Wall | W - 230mm standalone brick wall | Brick, Common | Common brick | 4.32 | 2.1 | 0.23 | 9.072 | 2.0866
3RfYF5mZrA3AWjHNu8zsKZ | Basic Wall | W - 230mm internal brick wall | Brick, Common | Common brick | 6.7467 | 4.725 | 0.23 | 31.878 | 7.3319
3zJaDIJIX8ffiLbrAea6LQ | Basic Wall | W - 230mm standalone brick wall | Brick, Common | Common brick | 17.25 | 2.1 | 0.23 | 36.225 | 8.3317
3RfYF5mZrA3AWjHNu8zsMb | Basic Wall | W - 230mm internal brick wall | Brick, Common | Common brick | 6.4927 | 4.725 | 0.23 | 30.6778 | 7.0559
3zJaDIJIX8ffiLbrAea6PA | Basic Wall | W - 230mm standalone brick wall | Brick, Common | Common brick | 9.43 | 2.1 | 0.23 | 19.803 | 4.5547
3RfYF5mZrA3AWjHNu8zs8u | Basic Wall | W - 230mm internal brick wall | Brick, Common | Common brick | 9.176 | 4.725 | 0.23 | 43.3566 | 9.972
3zJaDIJIX8ffiLbrAea6NP | Basic Wall | W - 230mm standalone brick wall | Brick, Common | Common brick | 21.7733 | 2.1 | 0.23 | 45.724 | 10.5165
0PfWGC5OH0RgKIRoO6QnNQ | Basic Wall | W - 230mm external brick wall | Brick, Common | Common brick | 3.2967 | 4.725 | 0.23 | 15.5768 | 3.5827
2K87uyr1bDjeDNHrIS_c3g | Basic Wall | W - 230mm standalone brick wall | Brick, Common | Common brick | 5.11 | 2.1 | 0.23 | 10.731 | 2.4681
3RfYF5mZrA3AWjHNu8zryE | Basic Wall | W - 115mm internal brick wall | Brick, Common | Common brick | 2.4298 | 4.725 | 0.115 | 11.4806 | 1.3203
3RfYF5mZrA3AWjHNu8zs2S | Basic Wall | W - 115mm internal brick wall | Brick, Common | Common brick | 2.4298 | 4.725 | 0.115 | 11.4806 | 1.3203
2K87uyr1bDjeDNHrIS_c1w | Basic Wall | W - 230mm standalone brick wall | Brick, Common | Common brick | 20.24 | 2.1 | 0.23 | 42.504 | 9.7759
0PfWGC5OH0RgKIRoO6QnMU | Basic Wall | W - 230mm external brick wall | Brick, Common | Common brick | 10.6697 | 4.725 | 0.23 | 50.4142 | 11.5953
2K87uyr1bDjeDNHrIS_cCg | Basic Wall | W - 230mm standalone brick wall | Brick, Common | Common brick | 3.5767 | 3 | 0.23 | 10.73 | 2.4679
3RfYF5mZrA3AWjHNu8zs0h | Basic Wall | W - 115mm internal brick wall | Brick, Common | Common brick | 2.4298 | 4.725 | 0.115 | 11.4806 | 1.3203
2K87uyr1bDjeDNHrIS_c0z | Basic Wall | W - 230mm standalone brick wall | Brick, Common | Common brick | 4.83 | 2.1 | 0.23 | 10.143 | 2.3329
3RfYF5mZrA3AWjHNu8zs5C | Basic Wall | W - 230mm standalone brick wall | Brick, Common | Common brick | 3.2717 | 4.725 | 0.23 | 15.4586 | 3.5555
0PfWGC5OH0RgKIRoO6QnHk | Basic Wall | W - 230mm external brick wall | Brick, Common | Common brick | 17.263 | 4.725 | 0.23 | 81.5677 | 18.7606
3RfYF5mZrA3AWjHNu8zsBM | Basic Wall | W - 230mm standalone brick wall | Brick, Common | Common brick | 3.2717 | 4.725 | 0.23 | 15.4586 | 3.5555
2K87uyr1bDjeDNHrIS_cF6 | Basic Wall | W - 230mm standalone brick wall | Brick, Common | Common brick | 19.96 | 2.1 | 0.23 | 41.916 | 9.6407
3RfYF5mZrA3AWjHNu8zsAB | Basic Wall | W - 230mm internal brick wall | Brick, Common | Common brick | 9.176 | 4.725 | 0.23 | 43.3566 | 9.972
3zJaDIJIX8ffiLbrAea6Nz | Basic Wall | W - 230mm standalone brick wall | Brick, Common | Common brick | 1.2267 | 2.1 | 0.23 | 2.576 | 0.59248
3zJaDIJIX8ffiLbrAea7t9 | Basic Wall | W - 230mm internal brick wall | Brick, Common | Common brick | 6.7467 | 4.725 | 0.23 | 31.878 | 7.3319
3zJaDIJIX8ffiLbrAea7_5 | Basic Wall | W - 230mm internal brick wall | Brick, Common | Common brick | 9.43 | 4.725 | 0.23 | 44.5567 | 10.2481
3zJaDIJIX8ffiLbrAea7rT | Basic Wall | W - 230mm internal brick wall | Brick, Common | Common brick | 6.4927 | 4.725 | 0.23 | 30.6778 | 7.0559
2N8CUyybD37A_DHbDWQNeG | Basic Wall | W - 230mm standalone brick wall | Brick, Common | Common brick | 2.3383 | 4.725 | 0.23 | 11.0486 | 2.5412
0PfWGC5OH0RgKIRoO6Qmh7 | Basic Wall | W - 230mm internal brick wall | Brick, Common | Common brick | 9.43 | 4.725 | 0.23 | 44.5568 | 10.2481
0PfWGC5OH0RgKIRoO6Qtp0 | Basic Wall | W - 230mm internal brick wall | Brick, Common | Common brick | 7.82 | 4.725 | 0.23 | 36.9495 | 8.4984
2N8CUyybD37A_DHbDWQNkq | Basic Wall | W - 230mm standalone brick wall | Brick, Common | Common brick | 9.66 | 4.725 | 0.23 | 45.6435 | 10.498
2K87uyr1bDjeDNHrIS_bOF | Basic Wall | W - 230mm standalone brick wall | Brick, Common | Common brick | 1.15 | 2.1 | 0.23 | 2.415 | 0.55545
0PfWGC5OH0RgKIRoO6QtnU | Basic Wall | W - 230mm internal brick wall | Brick, Common | Common brick | 25.1467 | 4.725 | 0.23 | 118.818 | 27.3281
2K87uyr1bDjeDNHrIS_bOj | Basic Wall | W - 230mm standalone brick wall | Brick, Common | Common brick | 10.0433 | 2.1 | 0.23 | 21.091 | 4.8509
2N8CUyybD37A_DHbDWQNpW | Basic Wall | W - 230mm external brick wall | Brick, Common | Common brick | 2.7997 | 4.725 | 0.23 | 13.2284 | 3.0425
2K87uyr1bDjeDNHrIS_b7I | Basic Wall | W - 230mm standalone brick wall | Brick, Common | Common brick | 9.7633 | 2.1 | 0.23 | 20.503 | 4.7157
2N8CUyybD37A_DHbDWQNoj | Basic Wall | W - 230mm external brick wall | Brick, Common | Common brick | 21.85 | 4.725 | 0.23 | 103.2412 | 23.7455
0PfWGC5OH0RgKIRoO6Qtvj | Basic Wall | W - 230mm external brick wall | Brick, Common | Common brick | 12.2468 | 4.725 | 0.23 | 57.8663 | 13.3092
2N8CUyybD37A_DHbDWQNnl | Basic Wall | W - 230mm external brick wall | Brick, Common | Common brick | 6.3763 | 4.725 | 0.23 | 30.1282 | 6.9295
2K87uyr1bDjeDNHrIS_b6j | Basic Wall | W - 230mm standalone brick wall | Brick, Common | Common brick | 1.43 | 2.1 | 0.23 | 3.003 | 0.69069
0PfWGC5OH0RgKIRoO6QmbO | Basic Wall | W - 230mm internal brick wall | Brick, Common | Common brick | 4.576 | 4.725 | 0.23 | 21.6216 | 4.973
0PfWGC5OH0RgKIRoO6Qmhm | Basic Wall | W - 230mm internal brick wall | Brick, Common | Common brick | 6.3633 | 4.725 | 0.23 | 30.0668 | 6.9154
2N8CUyybD37A_DHbDWQNmO | Basic Wall | W - 230mm external brick wall | Brick, Common | Common brick | 1.3602 | 4.725 | 0.23 | 6.4268 | 1.4782
0PfWGC5OH0RgKIRoO6Qtpp | Basic Wall | W - 230mm internal brick wall | Brick, Common | Common brick | 0.92 | 4.725 | 0.23 | 4.347 | 0.99981
0PfWGC5OH0RgKIRoO6Qtoa | Basic Wall | W - 230mm internal brick wall | Brick, Common | Common brick | 1.84 | 4.725 | 0.23 | 8.694 | 1.9996
2N8CUyybD37A_DHbDWQNZ_ | Basic Wall | W - 230mm internal brick wall | Brick, Common | Common brick | 9.176 | 4.725 | 0.23 | 43.3566 | 9.972
0PfWGC5OH0RgKIRoO6Qtkz | Basic Wall | W - 230mm internal brick wall | Brick, Common | Common brick | 4.576 | 4.725 | 0.23 | 21.6216 | 4.973
0PfWGC5OH0RgKIRoO6Qtla | Basic Wall | W - 230mm internal brick wall | Brick, Common | Common brick | 6.3633 | 4.725 | 0.23 | 30.0667 | 6.9154
2N8CUyybD37A_DHbDWQNYc | Basic Wall | W - 230mm internal brick wall | Brick, Common | Common brick | 24.0535 | 4.725 | 0.23 | 113.6528 | 26.1401
2K87uyr1bDjeDNHrIS_bSJ | Basic Wall | W - 230mm standalone brick wall | Brick, Common | Common brick | 1.15 | 2.1 | 0.23 | 2.415 | 0.55545
0PfWGC5OH0RgKIRoO6QmfD | Basic Wall | W - 230mm internal brick wall | Brick, Common | Common brick | 1.586 | 4.725 | 0.23 | 7.4938 | 1.7236
2N8CUyybD37A_DHbDWQNfo | Basic Wall | W - 230mm standalone brick wall | Brick, Common | Common brick | 9.66 | 4.725 | 0.23 | 45.6435 | 10.498
2N8CUyybD37A_DHbDWQNdk | Basic Wall | W - 230mm internal brick wall | Brick, Common | Common brick | 9.176 | 4.725 | 0.23 | 43.3566 | 9.972
1d6AQRXIT1Nu9KuY2EZ8aB | Basic Wall | W - 230mm standalone brick wall | Brick, Common | Common brick | 3.0167 | 4.725 | 0.23 | 14.2538 | 3.2784
2N8CUyybD37A_DHbDWQNbR | Basic Wall | W - 230mm internal brick wall | Brick, Common | Common brick | 18.5293 | 4.725 | 0.23 | 87.5511 | 20.1368
0PfWGC5OH0RgKIRoO6QtjE | Basic Wall | W - 230mm internal brick wall | Brick, Common | Common brick | 0.92 | 4.725 | 0.23 | 4.347 | 0.99981
0PfWGC5OH0RgKIRoO6Qmfd | Basic Wall | W - 230mm internal brick wall | Brick, Common | Common brick | 6.3633 | 4.725 | 0.23 | 30.0667 | 6.9154
2N8CUyybD37A_DHbDWQNh2 | Basic Wall | W - 230mm standalone brick wall | Brick, Common | Common brick | 2.0317 | 4.725 | 0.23 | 9.5996 | 2.2079
2K87uyr1bDjeDNHrIS_bPg | Basic Wall | W - 230mm standalone brick wall | Brick, Common | Common brick | 1.43 | 2.1 | 0.23 | 3.003 | 0.69069
0PfWGC5OH0RgKIRoO6QtiY | Basic Wall | W - 230mm internal brick wall | Brick, Common | Common brick | 9.43 | 4.725 | 0.23 | 44.5567 | 10.2481
2K87uyr1bDjeDNHrIS_bTE | Basic Wall | W - 230mm standalone brick wall | Brick, Common | Common brick | 10.0433 | 2.1 | 0.23 | 21.091 | 4.8509
2K87uyr1bDjeDNHrIS_b60 | Basic Wall | W - 230mm standalone brick wall | Brick, Common | Common brick | 6.9767 | 2.1 | 0.23 | 14.651 | 3.3697
0PfWGC5OH0RgKIRoO6Qt_7 | Basic Wall | W - 230mm standalone brick wall | Brick, Common | Common brick | 3.2839 | 4.725 | 0.23 | 15.5163 | 3.5687
2N8CUyybD37A_DHbDWQNvB | Basic Wall | W - 230mm external brick wall | Brick, Common | Common brick | 17.263 | 4.725 | 0.23 | 81.5677 | 18.7606
0PfWGC5OH0RgKIRoO6Qm6L | Basic Wall | W - 230mm standalone brick wall | Brick, Common | Common brick | 3.2837 | 4.725 | 0.23 | 15.5153 | 3.5685
2K87uyr1bDjeDNHrIS_apO | Basic Wall | W - 230mm standalone brick wall | Brick, Common | Common brick | 4.83 | 3 | 0.23 | 14.49 | 3.3327
2N8CUyybD37A_DHbDWQN$b | Basic Wall | W - 230mm external brick wall | Brick, Common | Common brick | 1.3602 | 4.725 | 0.23 | 6.4268 | 1.4782
0PfWGC5OH0RgKIRoO6QmO6 | Basic Wall | W - 230mm external brick wall | Brick, Common | Common brick | 15.2327 | 4.725 | 0.23 | 71.9743 | 16.5541
2N8CUyybD37A_DHbDWQN$S | Basic Wall | W - 230mm external brick wall | Brick, Common | Common brick | 12.1263 | 4.725 | 0.23 | 57.2969 | 13.1783
0PfWGC5OH0RgKIRoO6QmPA | Basic Wall | W - 230mm external brick wall | Brick, Common | Common brick | 4.6 | 4.725 | 0.23 | 21.735 | 4.9991
2K87uyr1bDjeDNHrIS_aox | Basic Wall | W - 230mm standalone brick wall | Brick, Common | Common brick | 3.2967 | 3 | 0.23 | 9.89 | 2.2747
2N8CUyybD37A_DHbDWQNzy | Basic Wall | W - 230mm external brick wall | Brick, Common | Common brick | 4.8697 | 4.725 | 0.23 | 23.0092 | 5.2921
2K87uyr1bDjeDNHrIS_anM | Basic Wall | W - 230mm standalone brick wall | Brick, Common | Common brick | 4.55 | 3 | 0.23 | 13.65 | 3.1395
2N8CUyybD37A_DHbDWQNyx | Basic Wall | W - 230mm external brick wall | Brick, Common | Common brick | 9.43 | 4.725 | 0.23 | 44.5567 | 10.2481
0PfWGC5OH0RgKIRoO6QmQC | Basic Wall | W - 230mm external brick wall | Brick, Common | Common brick | 3.5507 | 4.725 | 0.23 | 16.7769 | 3.8587
0PfWGC5OH0RgKIRoO6QmNH | Basic Wall | W - 230mm external brick wall | Brick, Common | Common brick | 18.7833 | 4.725 | 0.23 | 88.7513 | 20.4128
2N8CUyybD37A_DHbDWQN2i | Basic Wall | W - 230mm external brick wall | Brick, Common | Common brick | 40.8885 | 4.725 | 0.23 | 193.198 | 44.4355
0PfWGC5OH0RgKIRoO6Qm8p | Basic Wall | W - 230mm external brick wall | Brick, Common | Common brick | 6.3633 | 4.725 | 0.23 | 30.0667 | 6.9154
2N8CUyybD37A_DHbDWQNm9 | Basic Wall | W - 230mm external brick wall | Brick, Common | Common brick | 6.0963 | 4.725 | 0.23 | 28.8052 | 6.6252
2K87uyr1bDjeDNHrIS_b8r | Basic Wall | W - 230mm standalone brick wall | Brick, Common | Common brick | 4.55 | 3 | 0.23 | 13.65 | 3.1395
2N8CUyybD37A_DHbDWQNwM | Basic Wall | W - 230mm external brick wall | Brick, Common | Common brick | 3.2967 | 4.725 | 0.23 | 15.5767 | 3.5827
0PfWGC5OH0RgKIRoO6QmX1 | Basic Wall | W - 230mm external brick wall | Brick, Common | Common brick | 18.5163 | 4.725 | 0.23 | 87.4897 | 20.1226
2N8CUyybD37A_DHbDWQNse | Basic Wall | W - 230mm external brick wall | Brick, Common | Common brick | 1.2267 | 4.725 | 0.23 | 5.796 | 1.3331
2K87uyr1bDjeDNHrIS_b5L | Basic Wall | W - 230mm standalone brick wall | Brick, Common | Common brick | 1.15 | 2.1 | 0.23 | 2.415 | 0.55545
2N8CUyybD37A_DHbDWQNs3 | Basic Wall | W - 230mm external brick wall | Brick, Common | Common brick | 17.263 | 4.725 | 0.23 | 81.5677 | 18.7606
0PfWGC5OH0RgKIRoO6Qm2z | Basic Wall | W - 230mm external brick wall | Brick, Common | Common brick | 4.333 | 4.725 | 0.23 | 20.4734 | 4.7089
2K87uyr1bDjeDNHrIS_b4W | Basic Wall | W - 230mm standalone brick wall | Brick, Common | Common brick | 6.6967 | 2.1 | 0.23 | 14.063 | 3.2345
2N8CUyybD37A_DHbDWQNvo | Basic Wall | W - 230mm external brick wall | Brick, Common | Common brick | 10.6697 | 4.725 | 0.23 | 50.4142 | 11.5953
2N8CUyybD37A_DHbDWQNrK | Basic Wall | W - 230mm external brick wall | Brick, Common | Common brick | 10.6697 | 4.725 | 0.23 | 50.4142 | 11.5953
2N8CUyybD37A_DHbDWQNqg | Basic Wall | W - 230mm external brick wall | Brick, Common | Common brick | 3.2967 | 4.725 | 0.23 | 15.5768 | 3.5827
2K87uyr1bDjeDNHrIS_bBR | Basic Wall | W - 230mm standalone brick wall | Brick, Common | Common brick | 3.5767 | 3 | 0.23 | 10.73 | 2.4679
0PfWGC5OH0RgKIRoO6Qm3C | Basic Wall | W - 230mm external brick wall | Brick, Common | Common brick | 15.4867 | 4.725 | 0.23 | 73.1745 | 16.8301
2N8CUyybD37A_DHbDWQNxw | Basic Wall | W - 230mm external brick wall | Brick, Common | Common brick | 41.157 | 4.725 | 0.23 | 194.4668 | 44.7274
0PfWGC5OH0RgKIRoO6QmVo | Basic Wall | W - 230mm external brick wall | Brick, Common | Common brick | 3.2837 | 4.725 | 0.23 | 15.5153 | 3.5685
2K87uyr1bDjeDNHrIS_bA0 | Basic Wall | W - 230mm standalone brick wall | Brick, Common | Common brick | 4.55 | 3 | 0.23 | 13.65 | 3.1395
0PfWGC5OH0RgKIRoO6QmTS | Basic Wall | W - 230mm external brick wall | Brick, Common | Common brick | 8.1509 | 4.725 | 0.23 | 38.5129 | 8.858
0PfWGC5OH0RgKIRoO6Qmlq | Basic Wall | W - 230mm internal brick wall | Brick, Common | Common brick | 0.92 | 4.725 | 0.23 | 4.347 | 0.99981
2K87uyr1bDjeDNHrIS_bQq | Basic Wall | W - 230mm standalone brick wall | Brick, Common | Common brick | 9.7633 | 2.1 | 0.23 | 20.503 | 4.7157
0PfWGC5OH0RgKIRoO6QncX | Basic Wall | W - 115mm internal brick wall | Brick, Common | Common brick | 1.6627 | 4.725 | 0.115 | 7.8561 | 0.90345
0PfWGC5OH0RgKIRoO6Qm_E | Basic Wall | W - 230mm standalone brick wall | Brick, Common | Common brick | 2.3383 | 4.725 | 0.23 | 11.0486 | 2.5412
2K87uyr1bDjeDNHrIS_bIG | Basic Wall | W - 230mm standalone brick wall | Brick, Common | Common brick | 6.6967 | 2.1 | 0.23 | 14.063 | 3.2345
2K87uyr1bDjeDNHrIS_bfh | Basic Wall | W - 230mm standalone brick wall | Brick, Common | Common brick | 1.43 | 2.1 | 0.23 | 3.003 | 0.69069
1d6AQRXIT1Nu9KuY2EZ8j4 | Basic Wall | W - 230mm external brick wall | Brick, Common | Common brick | 7.8837 | 4.725 | 0.23 | 37.2503 | 8.5676
0PfWGC5OH0RgKIRoO6Qmsd | Basic Wall | W - 230mm internal brick wall | Brick, Common | Common brick | 9.176 | 4.725 | 0.23 | 43.3566 | 9.972
1d6AQRXIT1Nu9KuY2EZ8Vi | Basic Wall | W - 230mm internal brick wall | Brick, Common | Common brick | 6.3633 | 4.725 | 0.23 | 30.0667 | 6.9154
3zJaDIJIX8ffiLbrAea7Z8 | Basic Wall | W - 230mm internal brick wall | Brick, Common | Common brick | 9.43 | 4.725 | 0.23 | 44.5567 | 10.2481
3zJaDIJIX8ffiLbrAea7lg | Basic Wall | W - 230mm internal brick wall | Brick, Common | Common brick | 6.1093 | 4.725 | 0.23 | 28.8666 | 6.6393
2K87uyr1bDjeDNHrIS_bJ8 | Basic Wall | W - 230mm standalone brick wall | Brick, Common | Common brick | 1.15 | 2.1 | 0.23 | 2.415 | 0.55545
1d6AQRXIT1Nu9KuY2EZ8SS | Basic Wall | W - 230mm internal brick wall | Brick, Common | Common brick | 9.176 | 4.725 | 0.23 | 43.3566 | 9.972
2N8CUyybD37A_DHbDWQOSq | Basic Wall | W - 230mm internal brick wall | Brick, Common | Common brick | 3.0427 | 4.725 | 0.23 | 14.3766 | 3.3066
3zJaDIJIX8ffiLbrAea7Zp | Basic Wall | W - 230mm internal brick wall | Brick, Common | Common brick | 6.1093 | 4.725 | 0.23 | 28.8666 | 6.6393
0PfWGC5OH0RgKIRoO6Qmt1 | Basic Wall | W - 230mm internal brick wall | Brick, Common | Common brick | 9.176 | 4.725 | 0.23 | 43.3566 | 9.972
3zJaDIJIX8ffiLbrAea7kv | Basic Wall | W - 230mm internal brick wall | Brick, Common | Common brick | 9.43 | 4.725 | 0.23 | 44.5568 | 10.2481
1d6AQRXIT1Nu9KuY2EZ8Jp | Basic Wall | W - 230mm external brick wall | Brick, Common | Common brick | 3.5507 | 4.725 | 0.23 | 16.7769 | 3.8587
1d6AQRXIT1Nu9KuY2EZ8iP | Basic Wall | W - 230mm external brick wall | Brick, Common | Common brick | 19.0503 | 4.725 | 0.23 | 90.0128 | 20.7029
2K87uyr1bDjeDNHrIS_bJk | Basic Wall | W - 230mm standalone brick wall | Brick, Common | Common brick | 6.9767 | 2.1 | 0.23 | 14.651 | 3.3697
3zJaDIJIX8ffiLbrAea7b1 | Basic Wall | W - 230mm internal brick wall | Brick, Common | Common brick | 3.426 | 4.725 | 0.23 | 16.1879 | 3.7232
1d6AQRXIT1Nu9KuY2EZ8Ha | Basic Wall | W - 230mm external brick wall | Brick, Common | Common brick | 7.8837 | 4.725 | 0.23 | 37.2503 | 8.5676
3zJaDIJIX8ffiLbrAea7gB | Basic Wall | W - 230mm internal brick wall | Brick, Common | Common brick | 9.176 | 4.725 | 0.23 | 43.3566 | 9.972
2K87uyr1bDjeDNHrIS_bKz | Basic Wall | W - 230mm standalone brick wall | Brick, Common | Common brick | 1.43 | 2.1 | 0.23 | 3.003 | 0.69069
2K87uyr1bDjeDNHrIS_beF | Basic Wall | W - 230mm standalone brick wall | Brick, Common | Common brick | 12.485 | 2.1 | 0.23 | 26.2185 | 6.0303
0PfWGC5OH0RgKIRoO6Qmxj | Basic Wall | W - 230mm internal brick wall | Brick, Common | Common brick | 62.2293 | 4.725 | 0.23 | 294.0336 | 67.6277
1d6AQRXIT1Nu9KuY2EZ8LB | Basic Wall | W - 230mm external brick wall | Brick, Common | Common brick | 15.7667 | 4.725 | 0.23 | 74.4975 | 17.1344
0PfWGC5OH0RgKIRoO6QmrL | Basic Wall | W - 230mm internal brick wall | Brick, Common | Common brick | 9.176 | 4.725 | 0.23 | 43.3566 | 9.972
3zJaDIJIX8ffiLbrAea7gv | Basic Wall | W - 230mm internal brick wall | Brick, Common | Common brick | 2.4293 | 4.725 | 0.23 | 11.4786 | 2.6401
1d6AQRXIT1Nu9KuY2EZ8gB | Basic Wall | W - 230mm external brick wall | Brick, Common | Common brick | 4.333 | 4.725 | 0.23 | 20.4734 | 4.7089
2K87uyr1bDjeDNHrIS_bM7 | Basic Wall | W - 230mm standalone brick wall | Brick, Common | Common brick | 11.2583 | 2.1 | 0.23 | 23.6425 | 5.4378
3zJaDIJIX8ffiLbrAea7j5 | Basic Wall | W - 230mm internal brick wall | Brick, Common | Common brick | 4.818 | 4.725 | 0.23 | 22.765 | 5.236
3zJaDIJIX8ffiLbrAea7WZ | Basic Wall | W - 230mm internal brick wall | Brick, Common | Common brick | 6.0327 | 4.725 | 0.23 | 28.5043 | 6.556
3zJaDIJIX8ffiLbrAea7VN | Basic Wall | W - 230mm internal brick wall | Brick, Common | Common brick | 6.1093 | 4.725 | 0.23 | 28.8666 | 6.6393
1d6AQRXIT1Nu9KuY2EZ8Pz | Basic Wall | W - 230mm internal brick wall | Brick, Common | Common brick | 6.1093 | 4.725 | 0.23 | 28.8666 | 6.6393
2K87uyr1bDjeDNHrIS_bHX | Basic Wall | W - 230mm standalone brick wall | Brick, Common | Common brick | 1.43 | 2.1 | 0.23 | 3.003 | 0.69069
1d6AQRXIT1Nu9KuY2EZ8Ym | Basic Wall | W - 230mm external brick wall | Brick, Common | Common brick | 4.6 | 4.725 | 0.23 | 21.735 | 4.9991
3zJaDIJIX8ffiLbrAea7PU | Basic Wall | W - 230mm internal brick wall | Brick, Common | Common brick | 5.1893 | 4.725 | 0.23 | 24.5196 | 5.6395
2N8CUyybD37A_DHbDWQOLf | Basic Wall | W - 230mm internal brick wall | Brick, Common | Common brick | 4.576 | 4.725 | 0.23 | 21.6216 | 4.973
3zJaDIJIX8ffiLbrAea7p2 | Basic Wall | W - 230mm internal brick wall | Brick, Common | Common brick | 2.4293 | 4.725 | 0.23 | 11.4786 | 2.6401
3zJaDIJIX8ffiLbrAea7NH | Basic Wall | W - 230mm internal brick wall | Brick, Common | Common brick | 6.1093 | 4.725 | 0.23 | 28.8666 | 6.6393
2K87uyr1bDjeDNHrIS_bUz | Basic Wall | W - 230mm standalone brick wall | Brick, Common | Common brick | 9.7633 | 2.1 | 0.23 | 20.503 | 4.7157
0PfWGC5OH0RgKIRoO6QmyP | Basic Wall | W - 230mm standalone brick wall | Brick, Common | Common brick | 9.66 | 4.725 | 0.23 | 45.6435 | 10.498
2N8CUyybD37A_DHbDWQOKK | Basic Wall | W - 230mm internal brick wall | Brick, Common | Common brick | 6.6173 | 4.725 | 0.23 | 31.2669 | 7.1914
1d6AQRXIT1Nu9KuY2EZ8Zn | Basic Wall | W - 230mm external brick wall | Brick, Common | Common brick | 15.2327 | 4.725 | 0.23 | 71.9743 | 16.5541
0PfWGC5OH0RgKIRoO6QmlO | Basic Wall | W - 230mm internal brick wall | Brick, Common | Common brick | 7.82 | 4.725 | 0.23 | 36.9495 | 8.4984
2K87uyr1bDjeDNHrIS_aI9 | Basic Wall | W - 230mm standalone brick wall | Brick, Common | Common brick | 1.2 | 4.725 | 0.23 | 5.67 | 1.3041
2K87uyr1bDjeDNHrIS_bjc | Basic Wall | W - 230mm standalone brick wall | Brick, Common | Common brick | 1.15 | 2.1 | 0.23 | 2.415 | 0.55545
2N8CUyybD37A_DHbDWQOVR | Basic Wall | W - 230mm internal brick wall | Brick, Common | Common brick | 9.43 | 4.725 | 0.23 | 44.5567 | 10.2481
2K87uyr1bDjeDNHrIS_bUG | Basic Wall | W - 230mm standalone brick wall | Brick, Common | Common brick | 1.43 | 2.1 | 0.23 | 3.003 | 0.69069
0PfWGC5OH0RgKIRoO6Qtft | Basic Wall | W - 230mm internal brick wall | Brick, Common | Common brick | 4.818 | 4.725 | 0.23 | 22.765 | 5.236
1d6AQRXIT1Nu9KuY2EZ8Rq | Basic Wall | W - 230mm internal brick wall | Brick, Common | Common brick | 6.1093 | 4.725 | 0.23 | 28.8666 | 6.6393
2K87uyr1bDjeDNHrIS_bG4 | Basic Wall | W - 230mm standalone brick wall | Brick, Common | Common brick | 1.15 | 2.1 | 0.23 | 2.415 | 0.55545
1d6AQRXIT1Nu9KuY2EZ8k4 | Basic Wall | W - 230mm external brick wall | Brick, Common | Common brick | 18.7833 | 4.725 | 0.23 | 88.7513 | 20.4128
0PfWGC5OH0RgKIRoO6QmiC | Basic Wall | W - 230mm internal brick wall | Brick, Common | Common brick | 25.1467 | 4.725 | 0.23 | 118.818 | 27.3281
1d6AQRXIT1Nu9KuY2EZ8jv | Basic Wall | W - 230mm external brick wall | Brick, Common | Common brick | 3.2837 | 4.725 | 0.23 | 15.5153 | 3.5685
3zJaDIJIX8ffiLbrAea7RG | Basic Wall | W - 230mm internal brick wall | Brick, Common | Common brick | 6.1093 | 4.725 | 0.23 | 28.8666 | 6.6393
2N8CUyybD37A_DHbDWQOHS | Basic Wall | W - 230mm internal brick wall | Brick, Common | Common brick | 19.09 | 4.725 | 0.23 | 90.2003 | 20.7461
2K87uyr1bDjeDNHrIS_bi2 | Basic Wall | W - 230mm standalone brick wall | Brick, Common | Common brick | 11.2583 | 2.1 | 0.23 | 23.6425 | 5.4378
2K87uyr1bDjeDNHrIS_bGU | Basic Wall | W - 230mm standalone brick wall | Brick, Common | Common brick | 10.0433 | 2.1 | 0.23 | 21.091 | 4.8509
3zJaDIJIX8ffiLbrAea7T_ | Basic Wall | W - 230mm internal brick wall | Brick, Common | Common brick | 6.1093 | 4.725 | 0.23 | 28.8666 | 6.6393
2N8CUyybD37A_DHbDWQOND | Basic Wall | W - 230mm internal brick wall | Brick, Common | Common brick | 4.818 | 4.725 | 0.23 | 22.765 | 5.236
2N8CUyybD37A_DHbDWQOCE | Basic Wall | W - 230mm internal brick wall | Brick, Common | Common brick | 25.0262 | 4.725 | 0.23 | 118.2486 | 27.1972
0PfWGC5OH0RgKIRoO6Qmmv | Basic Wall | W - 230mm internal brick wall | Brick, Common | Common brick | 9.176 | 4.725 | 0.23 | 43.3566 | 9.972
3zJaDIJIX8ffiLbrAea7nG | Basic Wall | W - 230mm internal brick wall | Brick, Common | Common brick | 2.6833 | 4.725 | 0.23 | 12.6787 | 2.9161
0PfWGC5OH0RgKIRoO6Qm3C | Basic Wall | W - 230mm external brick wall | Plastering External Walls |  | 15.4867 | 4.725 | 0.025 | 73.1745 | 1.8294
0PfWGC5OH0RgKIRoO6Qm6L | Basic Wall | W - 230mm standalone brick wall | Plastering External Walls |  | 3.2837 | 4.725 | 0.025 | 15.5153 | 0.38788
3zJaDIJIX8ffiLbrAea6TX | Basic Wall | W - 230mm standalone brick wall | Plastering External Walls |  | 25.1467 | 2.1 | 0.025 | 52.808 | 1.3202
0PfWGC5OH0RgKIRoO6Qm6L | Basic Wall | W - 230mm standalone brick wall | Plastering External Walls |  | 3.2837 | 4.725 | 0.025 | 15.5153 | 0.38788
3zJaDIJIX8ffiLbrAea6R8 | Basic Wall | W - 230mm standalone brick wall | Plastering External Walls |  | 12.4967 | 2.1 | 0.025 | 26.243 | 0.65608
3zJaDIJIX8ffiLbrAea6VD | Basic Wall | W - 230mm standalone brick wall | Plastering External Walls |  | 12.4967 | 2.1 | 0.025 | 26.243 | 0.65607
3zJaDIJIX8ffiLbrAea6VD | Basic Wall | W - 230mm standalone brick wall | Plastering External Walls |  | 12.4967 | 2.1 | 0.025 | 26.243 | 0.65607
3zJaDIJIX8ffiLbrAea6TX | Basic Wall | W - 230mm standalone brick wall | Plastering External Walls |  | 25.1467 | 2.1 | 0.025 | 52.808 | 1.3202
0PfWGC5OH0RgKIRoO6Qm8p | Basic Wall | W - 230mm external brick wall | Plastering External Walls |  | 6.3633 | 4.725 | 0.025 | 30.0667 | 0.75167
3zJaDIJIX8ffiLbrAea6Ji | Basic Wall | W - 230mm standalone brick wall | Plastering External Walls |  | 10.6567 | 2.1 | 0.025 | 22.379 | 0.55947
3zJaDIJIX8ffiLbrAea6Ql | Basic Wall | W - 230mm standalone brick wall | Plastering External Walls |  | 37.0567 | 2.1 | 0.025 | 77.819 | 1.9455
3zJaDIJIX8ffiLbrAea6IU | Basic Wall | W - 230mm standalone brick wall | Plastering External Walls |  | 1.84 | 2.1 | 0.025 | 3.864 | 0.0966
3zJaDIJIX8ffiLbrAea6Ji | Basic Wall | W - 230mm standalone brick wall | Plastering External Walls |  | 10.6567 | 2.1 | 0.025 | 22.379 | 0.55947
3zJaDIJIX8ffiLbrAea6LQ | Basic Wall | W - 230mm standalone brick wall | Plastering External Walls |  | 17.25 | 2.1 | 0.025 | 36.225 | 0.90562
3zJaDIJIX8ffiLbrAea6IU | Basic Wall | W - 230mm standalone brick wall | Plastering External Walls |  | 1.84 | 2.1 | 0.025 | 3.864 | 0.0966
3zJaDIJIX8ffiLbrAea6HY | Basic Wall | W - 230mm standalone brick wall | Plastering External Walls |  | 41.17 | 2.1 | 0.025 | 86.457 | 2.1614
3zJaDIJIX8ffiLbrAea6LQ | Basic Wall | W - 230mm standalone brick wall | Plastering External Walls |  | 17.25 | 2.1 | 0.025 | 36.225 | 0.90562
3zJaDIJIX8ffiLbrAea6M6 | Basic Wall | W - 230mm standalone brick wall | Plastering External Walls |  | 1.2267 | 2.1 | 0.025 | 2.576 | 0.0644
3zJaDIJIX8ffiLbrAea6HY | Basic Wall | W - 230mm standalone brick wall | Plastering External Walls |  | 41.17 | 2.1 | 0.025 | 86.457 | 2.1614
3zJaDIJIX8ffiLbrAea6M6 | Basic Wall | W - 230mm standalone brick wall | Plastering External Walls |  | 1.2267 | 2.1 | 0.025 | 2.576 | 0.0644
3zJaDIJIX8ffiLbrAea6Em | Basic Wall | W - 230mm standalone brick wall | Plastering External Walls |  | 1.84 | 2.1 | 0.025 | 3.864 | 0.0966
3zJaDIJIX8ffiLbrAea6NP | Basic Wall | W - 230mm standalone brick wall | Plastering External Walls |  | 21.7733 | 2.1 | 0.025 | 45.724 | 1.1431
3zJaDIJIX8ffiLbrAea6NP | Basic Wall | W - 230mm standalone brick wall | Plastering External Walls |  | 21.7733 | 2.1 | 0.025 | 45.724 | 1.1431
3zJaDIJIX8ffiLbrAea6Em | Basic Wall | W - 230mm standalone brick wall | Plastering External Walls |  | 1.84 | 2.1 | 0.025 | 3.864 | 0.0966
0PfWGC5OH0RgKIRoO6Qtvj | Basic Wall | W - 230mm external brick wall | Plastering External Walls |  | 12.2468 | 4.725 | 0.025 | 57.8663 | 1.4467
3zJaDIJIX8ffiLbrAea6Nz | Basic Wall | W - 230mm standalone brick wall | Plastering External Walls |  | 1.2267 | 2.1 | 0.025 | 2.576 | 0.0644
3zJaDIJIX8ffiLbrAea6Df | Basic Wall | W - 230mm standalone brick wall | Plastering External Walls |  | 10.9367 | 2.1 | 0.025 | 22.967 | 0.57417
0PfWGC5OH0RgKIRoO6Qt_7 | Basic Wall | W - 230mm standalone brick wall | Plastering External Walls |  | 3.2839 | 4.725 | 0.025 | 15.5163 | 0.38791
3zJaDIJIX8ffiLbrAea6Nz | Basic Wall | W - 230mm standalone brick wall | Plastering External Walls |  | 1.2267 | 2.1 | 0.025 | 2.576 | 0.0644
3zJaDIJIX8ffiLbrAea6Df | Basic Wall | W - 230mm standalone brick wall | Plastering External Walls |  | 10.9367 | 2.1 | 0.025 | 22.967 | 0.57417
0PfWGC5OH0RgKIRoO6Qt_7 | Basic Wall | W - 230mm standalone brick wall | Plastering External Walls |  | 3.2839 | 4.725 | 0.025 | 15.5163 | 0.38791
3zJaDIJIX8ffiLbrAea6PA | Basic Wall | W - 230mm standalone brick wall | Plastering External Walls |  | 9.43 | 2.1 | 0.025 | 19.803 | 0.49507
3zJaDIJIX8ffiLbrAea6Ql | Basic Wall | W - 230mm standalone brick wall | Plastering External Walls |  | 37.0567 | 2.1 | 0.025 | 77.819 | 1.9455
0PfWGC5OH0RgKIRoO6Qm2z | Basic Wall | W - 230mm external brick wall | Plastering External Walls |  | 4.333 | 4.725 | 0.025 | 20.4734 | 0.51184
3zJaDIJIX8ffiLbrAea6R8 | Basic Wall | W - 230mm standalone brick wall | Plastering External Walls |  | 12.4967 | 2.1 | 0.025 | 26.243 | 0.65608
3zJaDIJIX8ffiLbrAea6PA | Basic Wall | W - 230mm standalone brick wall | Plastering External Walls |  | 9.43 | 2.1 | 0.025 | 19.803 | 0.49507
2N8CUyybD37A_DHbDWQN2i | Basic Wall | W - 230mm external brick wall | Plastering External Walls |  | 40.8885 | 4.725 | 0.025 | 193.198 | 4.8299
3zJaDIJIX8ffiLbrAea6Vl | Basic Wall | W - 230mm standalone brick wall | Plastering External Walls |  | 1.2267 | 2.1 | 0.025 | 2.576 | 0.0644
2K87uyr1bDjeDNHrIS_bUG | Basic Wall | W - 230mm standalone brick wall | Plastering External Walls |  | 1.43 | 2.1 | 0.025 | 3.003 | 0.075075
2K87uyr1bDjeDNHrIS_bUG | Basic Wall | W - 230mm standalone brick wall | Plastering External Walls |  | 1.43 | 2.1 | 0.025 | 3.003 | 0.075075
2K87uyr1bDjeDNHrIS_bUz | Basic Wall | W - 230mm standalone brick wall | Plastering External Walls |  | 9.7633 | 2.1 | 0.025 | 20.503 | 0.51258
2K87uyr1bDjeDNHrIS_bUz | Basic Wall | W - 230mm standalone brick wall | Plastering External Walls |  | 9.7633 | 2.1 | 0.025 | 20.503 | 0.51258
2K87uyr1bDjeDNHrIS_bG4 | Basic Wall | W - 230mm standalone brick wall | Plastering External Walls |  | 1.15 | 2.1 | 0.025 | 2.415 | 0.060375
2K87uyr1bDjeDNHrIS_bG4 | Basic Wall | W - 230mm standalone brick wall | Plastering External Walls |  | 1.15 | 2.1 | 0.025 | 2.415 | 0.060375
2K87uyr1bDjeDNHrIS_bGU | Basic Wall | W - 230mm standalone brick wall | Plastering External Walls |  | 10.0433 | 2.1 | 0.025 | 21.091 | 0.52728
2K87uyr1bDjeDNHrIS_bGU | Basic Wall | W - 230mm standalone brick wall | Plastering External Walls |  | 10.0433 | 2.1 | 0.025 | 21.091 | 0.52728
2K87uyr1bDjeDNHrIS_bHX | Basic Wall | W - 230mm standalone brick wall | Plastering External Walls |  | 1.43 | 2.1 | 0.025 | 3.003 | 0.075075
2K87uyr1bDjeDNHrIS_bHX | Basic Wall | W - 230mm standalone brick wall | Plastering External Walls |  | 1.43 | 2.1 | 0.025 | 3.003 | 0.075075
2K87uyr1bDjeDNHrIS_bIG | Basic Wall | W - 230mm standalone brick wall | Plastering External Walls |  | 6.6967 | 2.1 | 0.025 | 14.063 | 0.35157
2K87uyr1bDjeDNHrIS_bIG | Basic Wall | W - 230mm standalone brick wall | Plastering External Walls |  | 6.6967 | 2.1 | 0.025 | 14.063 | 0.35157
2K87uyr1bDjeDNHrIS_bJ8 | Basic Wall | W - 230mm standalone brick wall | Plastering External Walls |  | 1.15 | 2.1 | 0.025 | 2.415 | 0.060375
2K87uyr1bDjeDNHrIS_bJ8 | Basic Wall | W - 230mm standalone brick wall | Plastering External Walls |  | 1.15 | 2.1 | 0.025 | 2.415 | 0.060375
2K87uyr1bDjeDNHrIS_bJk | Basic Wall | W - 230mm standalone brick wall | Plastering External Walls |  | 6.9767 | 2.1 | 0.025 | 14.651 | 0.36627
2K87uyr1bDjeDNHrIS_bJk | Basic Wall | W - 230mm standalone brick wall | Plastering External Walls |  | 6.9767 | 2.1 | 0.025 | 14.651 | 0.36627
2K87uyr1bDjeDNHrIS_bKz | Basic Wall | W - 230mm standalone brick wall | Plastering External Walls |  | 1.43 | 2.1 | 0.025 | 3.003 | 0.075075
2K87uyr1bDjeDNHrIS_bl3 | Basic Wall | W - 230mm standalone brick wall | Plastering External Walls |  | 1.43 | 2.1 | 0.025 | 3.003 | 0.075075
2K87uyr1bDjeDNHrIS_bk8 | Basic Wall | W - 230mm standalone brick wall | Plastering External Walls |  | 11.5383 | 2.1 | 0.025 | 24.2305 | 0.60576
2K87uyr1bDjeDNHrIS_bk8 | Basic Wall | W - 230mm standalone brick wall | Plastering External Walls |  | 11.5383 | 2.1 | 0.025 | 24.2305 | 0.60576
2K87uyr1bDjeDNHrIS_bjc | Basic Wall | W - 230mm standalone brick wall | Plastering External Walls |  | 1.15 | 2.1 | 0.025 | 2.415 | 0.060375
2K87uyr1bDjeDNHrIS_bjc | Basic Wall | W - 230mm standalone brick wall | Plastering External Walls |  | 1.15 | 2.1 | 0.025 | 2.415 | 0.060375
2K87uyr1bDjeDNHrIS_bi2 | Basic Wall | W - 230mm standalone brick wall | Plastering External Walls |  | 11.2583 | 2.1 | 0.025 | 23.6425 | 0.59106
2K87uyr1bDjeDNHrIS_bTE | Basic Wall | W - 230mm standalone brick wall | Plastering External Walls |  | 10.0433 | 2.1 | 0.025 | 21.091 | 0.52728
2K87uyr1bDjeDNHrIS_bi2 | Basic Wall | W - 230mm standalone brick wall | Plastering External Walls |  | 11.2583 | 2.1 | 0.025 | 23.6425 | 0.59106
2K87uyr1bDjeDNHrIS_bfh | Basic Wall | W - 230mm standalone brick wall | Plastering External Walls |  | 1.43 | 2.1 | 0.025 | 3.003 | 0.075075
2K87uyr1bDjeDNHrIS_beF | Basic Wall | W - 230mm standalone brick wall | Plastering External Walls |  | 12.485 | 2.1 | 0.025 | 26.2185 | 0.65546
2K87uyr1bDjeDNHrIS_beF | Basic Wall | W - 230mm standalone brick wall | Plastering External Walls |  | 12.485 | 2.1 | 0.025 | 26.2185 | 0.65546
2K87uyr1bDjeDNHrIS_bM7 | Basic Wall | W - 230mm standalone brick wall | Plastering External Walls |  | 11.2583 | 2.1 | 0.025 | 23.6425 | 0.59106
2K87uyr1bDjeDNHrIS_bM7 | Basic Wall | W - 230mm standalone brick wall | Plastering External Walls |  | 11.2583 | 2.1 | 0.025 | 23.6425 | 0.59106
2K87uyr1bDjeDNHrIS_bKz | Basic Wall | W - 230mm standalone brick wall | Plastering External Walls |  | 1.43 | 2.1 | 0.025 | 3.003 | 0.075075
2K87uyr1bDjeDNHrIS_bfh | Basic Wall | W - 230mm standalone brick wall | Plastering External Walls |  | 1.43 | 2.1 | 0.025 | 3.003 | 0.075075
2K87uyr1bDjeDNHrIS_bl3 | Basic Wall | W - 230mm standalone brick wall | Plastering External Walls |  | 1.43 | 2.1 | 0.025 | 3.003 | 0.075075
2K87uyr1bDjeDNHrIS_bTE | Basic Wall | W - 230mm standalone brick wall | Plastering External Walls |  | 10.0433 | 2.1 | 0.025 | 21.091 | 0.52728
2K87uyr1bDjeDNHrIS_bSJ | Basic Wall | W - 230mm standalone brick wall | Plastering External Walls |  | 1.15 | 2.1 | 0.025 | 2.415 | 0.060375
2K87uyr1bDjeDNHrIS_aI9 | Basic Wall | W - 230mm standalone brick wall | Plastering External Walls |  | 1.2 | 4.725 | 0.025 | 5.67 | 0.14175
2K87uyr1bDjeDNHrIS_anM | Basic Wall | W - 230mm standalone brick wall | Plastering External Walls |  | 4.55 | 3 | 0.025 | 13.65 | 0.34125
2K87uyr1bDjeDNHrIS_anM | Basic Wall | W - 230mm standalone brick wall | Plastering External Walls |  | 4.55 | 3 | 0.025 | 13.65 | 0.34125
2K87uyr1bDjeDNHrIS_aox | Basic Wall | W - 230mm standalone brick wall | Plastering External Walls |  | 3.2967 | 3 | 0.025 | 9.89 | 0.24725
2K87uyr1bDjeDNHrIS_aox | Basic Wall | W - 230mm standalone brick wall | Plastering External Walls |  | 3.2967 | 3 | 0.025 | 9.89 | 0.24725
2K87uyr1bDjeDNHrIS_apO | Basic Wall | W - 230mm standalone brick wall | Plastering External Walls |  | 4.83 | 3 | 0.025 | 14.49 | 0.36225
2K87uyr1bDjeDNHrIS_apO | Basic Wall | W - 230mm standalone brick wall | Plastering External Walls |  | 4.83 | 3 | 0.025 | 14.49 | 0.36225
2K87uyr1bDjeDNHrIS_b8r | Basic Wall | W - 230mm standalone brick wall | Plastering External Walls |  | 4.55 | 3 | 0.025 | 13.65 | 0.34125
2K87uyr1bDjeDNHrIS_b8r | Basic Wall | W - 230mm standalone brick wall | Plastering External Walls |  | 4.55 | 3 | 0.025 | 13.65 | 0.34125
2K87uyr1bDjeDNHrIS_bA0 | Basic Wall | W - 230mm standalone brick wall | Plastering External Walls |  | 4.55 | 3 | 0.025 | 13.65 | 0.34125
2K87uyr1bDjeDNHrIS_bA0 | Basic Wall | W - 230mm standalone brick wall | Plastering External Walls |  | 4.55 | 3 | 0.025 | 13.65 | 0.34125
2K87uyr1bDjeDNHrIS_bBR | Basic Wall | W - 230mm standalone brick wall | Plastering External Walls |  | 3.5767 | 3 | 0.025 | 10.73 | 0.26825
2K87uyr1bDjeDNHrIS_bBR | Basic Wall | W - 230mm standalone brick wall | Plastering External Walls |  | 3.5767 | 3 | 0.025 | 10.73 | 0.26825
2K87uyr1bDjeDNHrIS_b4W | Basic Wall | W - 230mm standalone brick wall | Plastering External Walls |  | 6.6967 | 2.1 | 0.025 | 14.063 | 0.35157
2K87uyr1bDjeDNHrIS_b4W | Basic Wall | W - 230mm standalone brick wall | Plastering External Walls |  | 6.6967 | 2.1 | 0.025 | 14.063 | 0.35157
2K87uyr1bDjeDNHrIS_b5L | Basic Wall | W - 230mm standalone brick wall | Plastering External Walls |  | 1.15 | 2.1 | 0.025 | 2.415 | 0.060375
2K87uyr1bDjeDNHrIS_b5L | Basic Wall | W - 230mm standalone brick wall | Plastering External Walls |  | 1.15 | 2.1 | 0.025 | 2.415 | 0.060375
2K87uyr1bDjeDNHrIS_bQq | Basic Wall | W - 230mm standalone brick wall | Plastering External Walls |  | 9.7633 | 2.1 | 0.025 | 20.503 | 0.51258
2K87uyr1bDjeDNHrIS_bQq | Basic Wall | W - 230mm standalone brick wall | Plastering External Walls |  | 9.7633 | 2.1 | 0.025 | 20.503 | 0.51258
2K87uyr1bDjeDNHrIS_bPg | Basic Wall | W - 230mm standalone brick wall | Plastering External Walls |  | 1.43 | 2.1 | 0.025 | 3.003 | 0.075075
2K87uyr1bDjeDNHrIS_bPg | Basic Wall | W - 230mm standalone brick wall | Plastering External Walls |  | 1.43 | 2.1 | 0.025 | 3.003 | 0.075075
2K87uyr1bDjeDNHrIS_bOj | Basic Wall | W - 230mm standalone brick wall | Plastering External Walls |  | 10.0433 | 2.1 | 0.025 | 21.091 | 0.52728
2K87uyr1bDjeDNHrIS_bOj | Basic Wall | W - 230mm standalone brick wall | Plastering External Walls |  | 10.0433 | 2.1 | 0.025 | 21.091 | 0.52728
2K87uyr1bDjeDNHrIS_bSJ | Basic Wall | W - 230mm standalone brick wall | Plastering External Walls |  | 1.15 | 2.1 | 0.025 | 2.415 | 0.060375
2K87uyr1bDjeDNHrIS_bOF | Basic Wall | W - 230mm standalone brick wall | Plastering External Walls |  | 1.15 | 2.1 | 0.025 | 2.415 | 0.060375
2K87uyr1bDjeDNHrIS_b7I | Basic Wall | W - 230mm standalone brick wall | Plastering External Walls |  | 9.7633 | 2.1 | 0.025 | 20.503 | 0.51258
2K87uyr1bDjeDNHrIS_b7I | Basic Wall | W - 230mm standalone brick wall | Plastering External Walls |  | 9.7633 | 2.1 | 0.025 | 20.503 | 0.51258
2K87uyr1bDjeDNHrIS_b6j | Basic Wall | W - 230mm standalone brick wall | Plastering External Walls |  | 1.43 | 2.1 | 0.025 | 3.003 | 0.075075
2K87uyr1bDjeDNHrIS_b6j | Basic Wall | W - 230mm standalone brick wall | Plastering External Walls |  | 1.43 | 2.1 | 0.025 | 3.003 | 0.075075
2K87uyr1bDjeDNHrIS_b60 | Basic Wall | W - 230mm standalone brick wall | Plastering External Walls |  | 6.9767 | 2.1 | 0.025 | 14.651 | 0.36627
2K87uyr1bDjeDNHrIS_b60 | Basic Wall | W - 230mm standalone brick wall | Plastering External Walls |  | 6.9767 | 2.1 | 0.025 | 14.651 | 0.36627
2K87uyr1bDjeDNHrIS_bOF | Basic Wall | W - 230mm standalone brick wall | Plastering External Walls |  | 1.15 | 2.1 | 0.025 | 2.415 | 0.060375
2K87uyr1bDjeDNHrIS_bW1 | Basic Wall | W - 230mm standalone brick wall | Plastering External Walls |  | 7.3867 | 2.1 | 0.025 | 15.512 | 0.3878
2K87uyr1bDjeDNHrIS_bW1 | Basic Wall | W - 230mm standalone brick wall | Plastering External Walls |  | 7.3867 | 2.1 | 0.025 | 15.512 | 0.3878
2K87uyr1bDjeDNHrIS_bXK | Basic Wall | W - 230mm standalone brick wall | Plastering External Walls |  | 1.15 | 2.1 | 0.025 | 2.415 | 0.060375
2K87uyr1bDjeDNHrIS_c9i | Basic Wall | W - 230mm standalone brick wall | Plastering External Walls |  | 18.5033 | 2.1 | 0.025 | 38.857 | 0.97143
2K87uyr1bDjeDNHrIS_cB5 | Basic Wall | W - 230mm standalone brick wall | Plastering External Walls |  | 7.8967 | 2.1 | 0.025 | 16.583 | 0.41458
2K87uyr1bDjeDNHrIS_cB5 | Basic Wall | W - 230mm standalone brick wall | Plastering External Walls |  | 7.8967 | 2.1 | 0.025 | 16.583 | 0.41458
2K87uyr1bDjeDNHrIS_cCg | Basic Wall | W - 230mm standalone brick wall | Plastering External Walls |  | 3.5767 | 3 | 0.025 | 10.73 | 0.26825
2K87uyr1bDjeDNHrIS_cCg | Basic Wall | W - 230mm standalone brick wall | Plastering External Walls |  | 3.5767 | 3 | 0.025 | 10.73 | 0.26825
2K87uyr1bDjeDNHrIS_cF6 | Basic Wall | W - 230mm standalone brick wall | Plastering External Walls |  | 19.96 | 2.1 | 0.025 | 41.916 | 1.0479
2K87uyr1bDjeDNHrIS_cF6 | Basic Wall | W - 230mm standalone brick wall | Plastering External Walls |  | 19.96 | 2.1 | 0.025 | 41.916 | 1.0479
2K87uyr1bDjeDNHrIS_c0z | Basic Wall | W - 230mm standalone brick wall | Plastering External Walls |  | 4.83 | 2.1 | 0.025 | 10.143 | 0.25357
2K87uyr1bDjeDNHrIS_c0z | Basic Wall | W - 230mm standalone brick wall | Plastering External Walls |  | 4.83 | 2.1 | 0.025 | 10.143 | 0.25357
2K87uyr1bDjeDNHrIS_c1w | Basic Wall | W - 230mm standalone brick wall | Plastering External Walls |  | 20.24 | 2.1 | 0.025 | 42.504 | 1.0626
2K87uyr1bDjeDNHrIS_c1w | Basic Wall | W - 230mm standalone brick wall | Plastering External Walls |  | 20.24 | 2.1 | 0.025 | 42.504 | 1.0626
2K87uyr1bDjeDNHrIS_c3g | Basic Wall | W - 230mm standalone brick wall | Plastering External Walls |  | 5.11 | 2.1 | 0.025 | 10.731 | 0.26827
2K87uyr1bDjeDNHrIS_c3g | Basic Wall | W - 230mm standalone brick wall | Plastering External Walls |  | 5.11 | 2.1 | 0.025 | 10.731 | 0.26827
2K87uyr1bDjeDNHrIS_c5S | Basic Wall | W - 230mm standalone brick wall | Plastering External Walls |  | 2.71 | 2.1 | 0.025 | 5.691 | 0.14228
2K87uyr1bDjeDNHrIS_c5S | Basic Wall | W - 230mm standalone brick wall | Plastering External Walls |  | 2.71 | 2.1 | 0.025 | 5.691 | 0.14228
2K87uyr1bDjeDNHrIS_c6D | Basic Wall | W - 230mm standalone brick wall | Plastering External Walls |  | 6.3633 | 2.1 | 0.025 | 13.363 | 0.33408
2K87uyr1bDjeDNHrIS_c6D | Basic Wall | W - 230mm standalone brick wall | Plastering External Walls |  | 6.3633 | 2.1 | 0.025 | 13.363 | 0.33408
3zJaDIJIX8ffiLbrAea6Xa | Basic Wall | W - 230mm standalone brick wall | Plastering External Walls |  | 21.7733 | 2.1 | 0.025 | 45.724 | 1.1431
3zJaDIJIX8ffiLbrAea6Xa | Basic Wall | W - 230mm standalone brick wall | Plastering External Walls |  | 21.7733 | 2.1 | 0.025 | 45.724 | 1.1431
3zJaDIJIX8ffiLbrAea6YA | Basic Wall | W - 230mm standalone brick wall | Plastering External Walls |  | 1.2267 | 2.1 | 0.025 | 2.576 | 0.0644
3zJaDIJIX8ffiLbrAea6YA | Basic Wall | W - 230mm standalone brick wall | Plastering External Walls |  | 1.2267 | 2.1 | 0.025 | 2.576 | 0.0644
3zJaDIJIX8ffiLbrAea6a2 | Basic Wall | W - 230mm standalone brick wall | Plastering External Walls |  | 16.97 | 2.1 | 0.025 | 35.637 | 0.89092
3zJaDIJIX8ffiLbrAea6a2 | Basic Wall | W - 230mm standalone brick wall | Plastering External Walls |  | 16.97 | 2.1 | 0.025 | 35.637 | 0.89092
2K87uyr1bDjeDNHrIS_c9i | Basic Wall | W - 230mm standalone brick wall | Plastering External Walls |  | 18.5033 | 2.1 | 0.025 | 38.857 | 0.97143
3zJaDIJIX8ffiLbrAea6cm | Basic Wall | W - 230mm standalone brick wall | Plastering External Walls |  | 9.43 | 2.1 | 0.025 | 19.803 | 0.49507
3zJaDIJIX8ffiLbrAea6g6 | Basic Wall | W - 230mm standalone brick wall | Plastering External Walls |  | 12.1925 | 2.1 | 0.025 | 25.6042 | 0.6401
3zJaDIJIX8ffiLbrAea6g6 | Basic Wall | W - 230mm standalone brick wall | Plastering External Walls |  | 12.1925 | 2.1 | 0.025 | 25.6042 | 0.6401
2K87uyr1bDjeDNHrIS_c7j | Basic Wall | W - 230mm standalone brick wall | Plastering External Walls |  | 6.6433 | 2.1 | 0.025 | 13.951 | 0.34877
2K87uyr1bDjeDNHrIS_c7j | Basic Wall | W - 230mm standalone brick wall | Plastering External Walls |  | 6.6433 | 2.1 | 0.025 | 13.951 | 0.34877
2K87uyr1bDjeDNHrIS_c74 | Basic Wall | W - 230mm standalone brick wall | Plastering External Walls |  | 2.99 | 2.1 | 0.025 | 6.279 | 0.15698
2K87uyr1bDjeDNHrIS_c74 | Basic Wall | W - 230mm standalone brick wall | Plastering External Walls |  | 2.99 | 2.1 | 0.025 | 6.279 | 0.15698
3zJaDIJIX8ffiLbrAea6cm | Basic Wall | W - 230mm standalone brick wall | Plastering External Walls |  | 9.43 | 2.1 | 0.025 | 19.803 | 0.49507
2K87uyr1bDjeDNHrIS_bsd | Basic Wall | W - 230mm standalone brick wall | Plastering External Walls |  | 15.4867 | 2.1 | 0.025 | 32.522 | 0.81305
2K87uyr1bDjeDNHrIS_bsd | Basic Wall | W - 230mm standalone brick wall | Plastering External Walls |  | 15.4867 | 2.1 | 0.025 | 32.522 | 0.81305
2K87uyr1bDjeDNHrIS_brn | Basic Wall | W - 230mm standalone brick wall | Plastering External Walls |  | 4.32 | 2.1 | 0.025 | 9.072 | 0.2268
2K87uyr1bDjeDNHrIS_by7 | Basic Wall | W - 230mm standalone brick wall | Plastering External Walls |  | 3.5767 | 3 | 0.025 | 10.73 | 0.26825
2K87uyr1bDjeDNHrIS_bbw | Basic Wall | W - 230mm standalone brick wall | Plastering External Walls |  | 1.43 | 2.1 | 0.025 | 3.003 | 0.075075
2K87uyr1bDjeDNHrIS_bbw | Basic Wall | W - 230mm standalone brick wall | Plastering External Walls |  | 1.43 | 2.1 | 0.025 | 3.003 | 0.075075
2K87uyr1bDjeDNHrIS_bb6 | Basic Wall | W - 230mm standalone brick wall | Plastering External Walls |  | 8.8933 | 2.1 | 0.025 | 18.676 | 0.4669
2K87uyr1bDjeDNHrIS_bb6 | Basic Wall | W - 230mm standalone brick wall | Plastering External Walls |  | 8.8933 | 2.1 | 0.025 | 18.676 | 0.4669
2K87uyr1bDjeDNHrIS_bal | Basic Wall | W - 230mm standalone brick wall | Plastering External Walls |  | 1.15 | 2.1 | 0.025 | 2.415 | 0.060375
2K87uyr1bDjeDNHrIS_by7 | Basic Wall | W - 230mm standalone brick wall | Plastering External Walls |  | 3.5767 | 3 | 0.025 | 10.73 | 0.26825
2K87uyr1bDjeDNHrIS_bal | Basic Wall | W - 230mm standalone brick wall | Plastering External Walls |  | 1.15 | 2.1 | 0.025 | 2.415 | 0.060375
2K87uyr1bDjeDNHrIS_bZn | Basic Wall | W - 230mm standalone brick wall | Plastering External Walls |  | 8.6133 | 2.1 | 0.025 | 18.088 | 0.4522
2K87uyr1bDjeDNHrIS_bYm | Basic Wall | W - 230mm standalone brick wall | Plastering External Walls |  | 1.43 | 2.1 | 0.025 | 3.003 | 0.075075
2K87uyr1bDjeDNHrIS_bYm | Basic Wall | W - 230mm standalone brick wall | Plastering External Walls |  | 1.43 | 2.1 | 0.025 | 3.003 | 0.075075
2K87uyr1bDjeDNHrIS_bY7 | Basic Wall | W - 230mm standalone brick wall | Plastering External Walls |  | 7.6667 | 2.1 | 0.025 | 16.1 | 0.4025
2K87uyr1bDjeDNHrIS_bY7 | Basic Wall | W - 230mm standalone brick wall | Plastering External Walls |  | 7.6667 | 2.1 | 0.025 | 16.1 | 0.4025
2K87uyr1bDjeDNHrIS_bXK | Basic Wall | W - 230mm standalone brick wall | Plastering External Walls |  | 1.15 | 2.1 | 0.025 | 2.415 | 0.060375
2K87uyr1bDjeDNHrIS_bZn | Basic Wall | W - 230mm standalone brick wall | Plastering External Walls |  | 8.6133 | 2.1 | 0.025 | 18.088 | 0.4522
3zJaDIJIX8ffiLbrAea6Vl | Basic Wall | W - 230mm standalone brick wall | Plastering External Walls |  | 1.2267 | 2.1 | 0.025 | 2.576 | 0.0644
2K87uyr1bDjeDNHrIS_bym | Basic Wall | W - 230mm standalone brick wall | Plastering External Walls |  | 7.6167 | 2.1 | 0.025 | 15.995 | 0.39988
2K87uyr1bDjeDNHrIS_bzW | Basic Wall | W - 230mm standalone brick wall | Plastering External Walls |  | 18.7833 | 2.1 | 0.025 | 39.445 | 0.98613
2K87uyr1bDjeDNHrIS_brn | Basic Wall | W - 230mm standalone brick wall | Plastering External Walls |  | 4.32 | 2.1 | 0.025 | 9.072 | 0.2268
0PfWGC5OH0RgKIRoO6QmNH | Basic Wall | W - 230mm external brick wall | Plastering External Walls |  | 18.7833 | 4.725 | 0.025 | 88.7513 | 2.2188
2K87uyr1bDjeDNHrIS_bqb | Basic Wall | W - 230mm standalone brick wall | Plastering External Walls |  | 3.27 | 2.1 | 0.025 | 6.867 | 0.17167
2K87uyr1bDjeDNHrIS_bpw | Basic Wall | W - 230mm standalone brick wall | Plastering External Walls |  | 6.3633 | 2.1 | 0.025 | 13.363 | 0.33408
2K87uyr1bDjeDNHrIS_bpw | Basic Wall | W - 230mm standalone brick wall | Plastering External Walls |  | 6.3633 | 2.1 | 0.025 | 13.363 | 0.33408
2K87uyr1bDjeDNHrIS_bpZ | Basic Wall | W - 230mm standalone brick wall | Plastering External Walls |  | 2.99 | 2.1 | 0.025 | 6.279 | 0.15698
2K87uyr1bDjeDNHrIS_bym | Basic Wall | W - 230mm standalone brick wall | Plastering External Walls |  | 7.6167 | 2.1 | 0.025 | 15.995 | 0.39988
2K87uyr1bDjeDNHrIS_bpZ | Basic Wall | W - 230mm standalone brick wall | Plastering External Walls |  | 2.99 | 2.1 | 0.025 | 6.279 | 0.15698
2K87uyr1bDjeDNHrIS_bon | Basic Wall | W - 230mm standalone brick wall | Plastering External Walls |  | 6.0833 | 2.1 | 0.025 | 12.775 | 0.31938
2K87uyr1bDjeDNHrIS_bnY | Basic Wall | W - 230mm standalone brick wall | Plastering External Walls |  | 4.6 | 2.1 | 0.025 | 9.66 | 0.2415
2K87uyr1bDjeDNHrIS_bnY | Basic Wall | W - 230mm standalone brick wall | Plastering External Walls |  | 4.6 | 2.1 | 0.025 | 9.66 | 0.2415
2K87uyr1bDjeDNHrIS_bmZ | Basic Wall | W - 230mm standalone brick wall | Plastering External Walls |  | 15.2067 | 2.1 | 0.025 | 31.934 | 0.79835
2K87uyr1bDjeDNHrIS_bmZ | Basic Wall | W - 230mm standalone brick wall | Plastering External Walls |  | 15.2067 | 2.1 | 0.025 | 31.934 | 0.79835
2K87uyr1bDjeDNHrIS_bzW | Basic Wall | W - 230mm standalone brick wall | Plastering External Walls |  | 18.7833 | 2.1 | 0.025 | 39.445 | 0.98613
2K87uyr1bDjeDNHrIS_bon | Basic Wall | W - 230mm standalone brick wall | Plastering External Walls |  | 6.0833 | 2.1 | 0.025 | 12.775 | 0.31938
2K87uyr1bDjeDNHrIS_bqb | Basic Wall | W - 230mm standalone brick wall | Plastering External Walls |  | 3.27 | 2.1 | 0.025 | 6.867 | 0.17167
2K87uyr1bDjeDNHrIS_aI9 | Basic Wall | W - 230mm standalone brick wall | Plastering External Walls |  | 1.2 | 4.725 | 0.025 | 5.67 | 0.14175
0PfWGC5OH0RgKIRoO6QmKD | Basic Wall | W - 230mm external brick wall | Plastering External Walls |  | 7.8837 | 4.725 | 0.025 | 37.2503 | 0.93126
1d6AQRXIT1Nu9KuY2EZ8_b | Basic Wall | W - 230mm standalone brick wall | Plastering External Walls |  | 3.0167 | 4.725 | 0.025 | 14.2538 | 0.35634
0PfWGC5OH0RgKIRoO6Qn0_ | Basic Wall | W - 230mm standalone brick wall | Plastering External Walls |  | 3.2717 | 4.725 | 0.025 | 15.4586 | 0.38647
1d6AQRXIT1Nu9KuY2EZ8wS | Basic Wall | W - 230mm external brick wall | Plastering External Walls |  | 12.1263 | 4.725 | 0.025 | 57.2969 | 1.4324
0PfWGC5OH0RgKIRoO6Qn2Q | Basic Wall | W - 230mm standalone brick wall | Plastering External Walls |  | 9.66 | 4.725 | 0.025 | 45.6435 | 1.1411
1d6AQRXIT1Nu9KuY2EZ8aB | Basic Wall | W - 230mm standalone brick wall | Plastering External Walls |  | 3.0167 | 4.725 | 0.025 | 14.2538 | 0.35634
1d6AQRXIT1Nu9KuY2EZ8aB | Basic Wall | W - 230mm standalone brick wall | Plastering External Walls |  | 3.0167 | 4.725 | 0.025 | 14.2538 | 0.35634
0PfWGC5OH0RgKIRoO6Qn2Q | Basic Wall | W - 230mm standalone brick wall | Plastering External Walls |  | 9.66 | 4.725 | 0.025 | 45.6435 | 1.1411
1d6AQRXIT1Nu9KuY2EZ8Zn | Basic Wall | W - 230mm external brick wall | Plastering External Walls |  | 15.2327 | 4.725 | 0.025 | 71.9743 | 1.7994
3RfYF5mZrA3AWjHNu8zs5C | Basic Wall | W - 230mm standalone brick wall | Plastering External Walls |  | 3.2717 | 4.725 | 0.025 | 15.4586 | 0.38647
1d6AQRXIT1Nu9KuY2EZ8Ym | Basic Wall | W - 230mm external brick wall | Plastering External Walls |  | 4.6 | 4.725 | 0.025 | 21.735 | 0.54338
0PfWGC5OH0RgKIRoO6Qmz3 | Basic Wall | W - 230mm standalone brick wall | Plastering External Walls |  | 2.0317 | 4.725 | 0.025 | 9.5996 | 0.23999
1d6AQRXIT1Nu9KuY2EZ8jv | Basic Wall | W - 230mm external brick wall | Plastering External Walls |  | 3.2837 | 4.725 | 0.025 | 15.5153 | 0.38788
0PfWGC5OH0RgKIRoO6QmyP | Basic Wall | W - 230mm standalone brick wall | Plastering External Walls |  | 9.66 | 4.725 | 0.025 | 45.6435 | 1.1411
1d6AQRXIT1Nu9KuY2EZ8j4 | Basic Wall | W - 230mm external brick wall | Plastering External Walls |  | 7.8837 | 4.725 | 0.025 | 37.2503 | 0.93126
0PfWGC5OH0RgKIRoO6QmyP | Basic Wall | W - 230mm standalone brick wall | Plastering External Walls |  | 9.66 | 4.725 | 0.025 | 45.6435 | 1.1411
1d6AQRXIT1Nu9KuY2EZ8iP | Basic Wall | W - 230mm external brick wall | Plastering External Walls |  | 19.0503 | 4.725 | 0.025 | 90.0128 | 2.2503
0PfWGC5OH0RgKIRoO6Qm_E | Basic Wall | W - 230mm standalone brick wall | Plastering External Walls |  | 2.3383 | 4.725 | 0.025 | 11.0486 | 0.27622
1d6AQRXIT1Nu9KuY2EZ8k4 | Basic Wall | W - 230mm external brick wall | Plastering External Walls |  | 18.7833 | 4.725 | 0.025 | 88.7513 | 2.2188
0PfWGC5OH0RgKIRoO6Qm_E | Basic Wall | W - 230mm standalone brick wall | Plastering External Walls |  | 2.3383 | 4.725 | 0.025 | 11.0486 | 0.27622
1d6AQRXIT1Nu9KuY2EZ8gB | Basic Wall | W - 230mm external brick wall | Plastering External Walls |  | 4.333 | 4.725 | 0.025 | 20.4734 | 0.51184
1d6AQRXIT1Nu9KuY2EZ8LB | Basic Wall | W - 230mm external brick wall | Plastering External Walls |  | 15.7667 | 4.725 | 0.025 | 74.4975 | 1.8624
1d6AQRXIT1Nu9KuY2EZ8_b | Basic Wall | W - 230mm standalone brick wall | Plastering External Walls |  | 3.0167 | 4.725 | 0.025 | 14.2538 | 0.35634
1d6AQRXIT1Nu9KuY2EZ8Ha | Basic Wall | W - 230mm external brick wall | Plastering External Walls |  | 7.8837 | 4.725 | 0.025 | 37.2503 | 0.93126
0PfWGC5OH0RgKIRoO6Qn0_ | Basic Wall | W - 230mm standalone brick wall | Plastering External Walls |  | 3.2717 | 4.725 | 0.025 | 15.4586 | 0.38647
0PfWGC5OH0RgKIRoO6Qn6y | Basic Wall | W - 230mm standalone brick wall | Plastering External Walls |  | 3.2717 | 4.725 | 0.025 | 15.4586 | 0.38647
3RfYF5mZrA3AWjHNu8zs5C | Basic Wall | W - 230mm standalone brick wall | Plastering External Walls |  | 3.2717 | 4.725 | 0.025 | 15.4586 | 0.38647
3RfYF5mZrA3AWjHNu8zsBM | Basic Wall | W - 230mm standalone brick wall | Plastering External Walls |  | 3.2717 | 4.725 | 0.025 | 15.4586 | 0.38647
0PfWGC5OH0RgKIRoO6QnRe | Basic Wall | W - 230mm external brick wall | Plastering External Walls |  | 10.9367 | 4.725 | 0.025 | 51.6757 | 1.2919
0PfWGC5OH0RgKIRoO6QnQU | Basic Wall | W - 230mm external brick wall | Plastering External Walls |  | 3.2967 | 4.725 | 0.025 | 15.5767 | 0.38942
0PfWGC5OH0RgKIRoO6QnKB | Basic Wall | W - 230mm external brick wall | Plastering External Walls |  | 41.157 | 4.725 | 0.025 | 194.4668 | 4.8617
0PfWGC5OH0RgKIRoO6QnNQ | Basic Wall | W - 230mm external brick wall | Plastering External Walls |  | 3.2967 | 4.725 | 0.025 | 15.5768 | 0.38942
0PfWGC5OH0RgKIRoO6QnMU | Basic Wall | W - 230mm external brick wall | Plastering External Walls |  | 10.6697 | 4.725 | 0.025 | 50.4142 | 1.2604
0PfWGC5OH0RgKIRoO6QnHk | Basic Wall | W - 230mm external brick wall | Plastering External Walls |  | 17.263 | 4.725 | 0.025 | 81.5677 | 2.0392
0PfWGC5OH0RgKIRoO6QnHo | Basic Wall | W - 230mm external brick wall | Plastering External Walls |  | 1.2267 | 4.725 | 0.025 | 5.796 | 0.1449
0PfWGC5OH0RgKIRoO6QnJS | Basic Wall | W - 230mm external brick wall | Plastering External Walls |  | 6.2296 | 4.725 | 0.025 | 29.435 | 0.73588
0PfWGC5OH0RgKIRoO6QnI1 | Basic Wall | W - 230mm external brick wall | Plastering External Walls |  | 1.2267 | 4.725 | 0.025 | 5.796 | 0.1449
0PfWGC5OH0RgKIRoO6QnDc | Basic Wall | W - 230mm external brick wall | Plastering External Walls |  | 9.443 | 4.725 | 0.025 | 44.6182 | 1.1155
0PfWGC5OH0RgKIRoO6QnCJ | Basic Wall | W - 230mm external brick wall | Plastering External Walls |  | 37.3367 | 4.725 | 0.025 | 176.4158 | 4.4104
0PfWGC5OH0RgKIRoO6QnFB | Basic Wall | W - 230mm external brick wall | Plastering External Walls |  | 3.0667 | 4.725 | 0.025 | 14.49 | 0.36225
0PfWGC5OH0RgKIRoO6QnE7 | Basic Wall | W - 230mm external brick wall | Plastering External Walls |  | 25.1597 | 4.725 | 0.025 | 118.8794 | 2.972
0PfWGC5OH0RgKIRoO6Qn91 | Basic Wall | W - 230mm external brick wall | Plastering External Walls |  | 12.5097 | 4.725 | 0.025 | 59.1082 | 1.4777
0PfWGC5OH0RgKIRoO6Qn9h | Basic Wall | W - 230mm external brick wall | Plastering External Walls |  | 1.2267 | 4.725 | 0.025 | 5.796 | 0.1449
0PfWGC5OH0RgKIRoO6QnB9 | Basic Wall | W - 230mm external brick wall | Plastering External Walls |  | 11.8463 | 4.725 | 0.025 | 55.9739 | 1.3993
0PfWGC5OH0RgKIRoO6QnBg | Basic Wall | W - 230mm external brick wall | Plastering External Walls |  | 1.2267 | 4.725 | 0.025 | 5.796 | 0.1449
0PfWGC5OH0RgKIRoO6Qn5W | Basic Wall | W - 230mm external brick wall | Plastering External Walls |  | 16.996 | 4.725 | 0.025 | 80.3061 | 2.0077
0PfWGC5OH0RgKIRoO6Qn6y | Basic Wall | W - 230mm standalone brick wall | Plastering External Walls |  | 3.2717 | 4.725 | 0.025 | 15.4586 | 0.38647
1d6AQRXIT1Nu9KuY2EZ8yo | Basic Wall | W - 230mm external brick wall | Plastering External Walls |  | 6.1093 | 4.725 | 0.025 | 28.8666 | 0.72167
1d6AQRXIT1Nu9KuY2EZ8Jp | Basic Wall | W - 230mm external brick wall | Plastering External Walls |  | 3.5507 | 4.725 | 0.025 | 16.7769 | 0.41942
0PfWGC5OH0RgKIRoO6Qmz3 | Basic Wall | W - 230mm standalone brick wall | Plastering External Walls |  | 2.0317 | 4.725 | 0.025 | 9.5996 | 0.23999
3RfYF5mZrA3AWjHNu8zsBM | Basic Wall | W - 230mm standalone brick wall | Plastering External Walls |  | 3.2717 | 4.725 | 0.025 | 15.4586 | 0.38647
2N8CUyybD37A_DHbDWQNfo | Basic Wall | W - 230mm standalone brick wall | Plastering External Walls |  | 9.66 | 4.725 | 0.025 | 45.6435 | 1.1411
2N8CUyybD37A_DHbDWQNeG | Basic Wall | W - 230mm standalone brick wall | Plastering External Walls |  | 2.3383 | 4.725 | 0.025 | 11.0486 | 0.27622
2N8CUyybD37A_DHbDWQNeG | Basic Wall | W - 230mm standalone brick wall | Plastering External Walls |  | 2.3383 | 4.725 | 0.025 | 11.0486 | 0.27622
2N8CUyybD37A_DHbDWQNkq | Basic Wall | W - 230mm standalone brick wall | Plastering External Walls |  | 9.66 | 4.725 | 0.025 | 45.6435 | 1.1411
2N8CUyybD37A_DHbDWQNkq | Basic Wall | W - 230mm standalone brick wall | Plastering External Walls |  | 9.66 | 4.725 | 0.025 | 45.6435 | 1.1411
2N8CUyybD37A_DHbDWQNoj | Basic Wall | W - 230mm external brick wall | Plastering External Walls |  | 21.85 | 4.725 | 0.025 | 103.2412 | 2.581
2N8CUyybD37A_DHbDWQNnl | Basic Wall | W - 230mm external brick wall | Plastering External Walls |  | 6.3763 | 4.725 | 0.025 | 30.1282 | 0.7532
2N8CUyybD37A_DHbDWQNmO | Basic Wall | W - 230mm external brick wall | Plastering External Walls |  | 1.3602 | 4.725 | 0.025 | 6.4268 | 0.16067
2N8CUyybD37A_DHbDWQNm9 | Basic Wall | W - 230mm external brick wall | Plastering External Walls |  | 6.0963 | 4.725 | 0.025 | 28.8052 | 0.72013
2N8CUyybD37A_DHbDWQNse | Basic Wall | W - 230mm external brick wall | Plastering External Walls |  | 1.2267 | 4.725 | 0.025 | 5.796 | 0.1449
0PfWGC5OH0RgKIRoO6QmQC | Basic Wall | W - 230mm external brick wall | Plastering External Walls |  | 3.5507 | 4.725 | 0.025 | 16.7769 | 0.41942
2N8CUyybD37A_DHbDWQNs3 | Basic Wall | W - 230mm external brick wall | Plastering External Walls |  | 17.263 | 4.725 | 0.025 | 81.5677 | 2.0392
2N8CUyybD37A_DHbDWQNfo | Basic Wall | W - 230mm standalone brick wall | Plastering External Walls |  | 9.66 | 4.725 | 0.025 | 45.6435 | 1.1411
2N8CUyybD37A_DHbDWQNrK | Basic Wall | W - 230mm external brick wall | Plastering External Walls |  | 10.6697 | 4.725 | 0.025 | 50.4142 | 1.2604
2N8CUyybD37A_DHbDWQNzy | Basic Wall | W - 230mm external brick wall | Plastering External Walls |  | 4.8697 | 4.725 | 0.025 | 23.0092 | 0.57523
2N8CUyybD37A_DHbDWQNxw | Basic Wall | W - 230mm external brick wall | Plastering External Walls |  | 41.157 | 4.725 | 0.025 | 194.4668 | 4.8617
0PfWGC5OH0RgKIRoO6QmO6 | Basic Wall | W - 230mm external brick wall | Plastering External Walls |  | 15.2327 | 4.725 | 0.025 | 71.9743 | 1.7994
0PfWGC5OH0RgKIRoO6QmPA | Basic Wall | W - 230mm external brick wall | Plastering External Walls |  | 4.6 | 4.725 | 0.025 | 21.735 | 0.54338
2N8CUyybD37A_DHbDWQN$S | Basic Wall | W - 230mm external brick wall | Plastering External Walls |  | 12.1263 | 4.725 | 0.025 | 57.2969 | 1.4324
2N8CUyybD37A_DHbDWQNwM | Basic Wall | W - 230mm external brick wall | Plastering External Walls |  | 3.2967 | 4.725 | 0.025 | 15.5767 | 0.38942
2N8CUyybD37A_DHbDWQNh2 | Basic Wall | W - 230mm standalone brick wall | Plastering External Walls |  | 2.0317 | 4.725 | 0.025 | 9.5996 | 0.23999
0PfWGC5OH0RgKIRoO6QmVo | Basic Wall | W - 230mm external brick wall | Plastering External Walls |  | 3.2837 | 4.725 | 0.025 | 15.5153 | 0.38788
2N8CUyybD37A_DHbDWQNvo | Basic Wall | W - 230mm external brick wall | Plastering External Walls |  | 10.6697 | 4.725 | 0.025 | 50.4142 | 1.2604
0PfWGC5OH0RgKIRoO6QmX1 | Basic Wall | W - 230mm external brick wall | Plastering External Walls |  | 18.5163 | 4.725 | 0.025 | 87.4897 | 2.1872
2N8CUyybD37A_DHbDWQN$b | Basic Wall | W - 230mm external brick wall | Plastering External Walls |  | 1.3602 | 4.725 | 0.025 | 6.4268 | 0.16067
2N8CUyybD37A_DHbDWQNvB | Basic Wall | W - 230mm external brick wall | Plastering External Walls |  | 17.263 | 4.725 | 0.025 | 81.5677 | 2.0392
2N8CUyybD37A_DHbDWQNqg | Basic Wall | W - 230mm external brick wall | Plastering External Walls |  | 3.2967 | 4.725 | 0.025 | 15.5768 | 0.38942
2N8CUyybD37A_DHbDWQNh2 | Basic Wall | W - 230mm standalone brick wall | Plastering External Walls |  | 2.0317 | 4.725 | 0.025 | 9.5996 | 0.23999
2N8CUyybD37A_DHbDWQNpW | Basic Wall | W - 230mm external brick wall | Plastering External Walls |  | 2.7997 | 4.725 | 0.025 | 13.2284 | 0.33071
0PfWGC5OH0RgKIRoO6QmTS | Basic Wall | W - 230mm external brick wall | Plastering External Walls |  | 8.1509 | 4.725 | 0.025 | 38.5129 | 0.96282
2N8CUyybD37A_DHbDWQNyx | Basic Wall | W - 230mm external brick wall | Plastering External Walls |  | 9.43 | 4.725 | 0.025 | 44.5567 | 1.1139
3RfYF5mZrA3AWjHNu8zsjY | Basic Wall | W - 230mm internal brick wall | Plastering Internal Walls |  | 1.586 | 4.725 | 0.012 | 7.4938 | 0.089926
2N8CUyybD37A_DHbDWQNyx | Basic Wall | W - 230mm external brick wall | Plastering Internal Walls |  | 9.43 | 4.725 | 0.012 | 44.5567 | 0.53468
3RfYF5mZrA3AWjHNu8zsMb | Basic Wall | W - 230mm internal brick wall | Plastering Internal Walls |  | 6.4927 | 4.725 | 0.012 | 30.6778 | 0.36813
3RfYF5mZrA3AWjHNu8zsi1 | Basic Wall | W - 230mm internal brick wall | Plastering Internal Walls |  | 7.566 | 4.725 | 0.012 | 35.7494 | 0.42899
3RfYF5mZrA3AWjHNu8zsMb | Basic Wall | W - 230mm internal brick wall | Plastering Internal Walls |  | 6.4927 | 4.725 | 0.012 | 30.6778 | 0.36813
3RfYF5mZrA3AWjHNu8zsIJ | Basic Wall | W - 230mm internal brick wall | Plastering Internal Walls |  | 62.2293 | 4.725 | 0.012 | 294.0336 | 3.5284
3RfYF5mZrA3AWjHNu8zsi1 | Basic Wall | W - 230mm internal brick wall | Plastering Internal Walls |  | 7.566 | 4.725 | 0.012 | 35.7494 | 0.42899
3RfYF5mZrA3AWjHNu8zsIJ | Basic Wall | W - 230mm internal brick wall | Plastering Internal Walls |  | 62.2293 | 4.725 | 0.012 | 294.0336 | 3.5284
3RfYF5mZrA3AWjHNu8zsD8 | Basic Wall | W - 230mm internal brick wall | Plastering Internal Walls |  | 9.176 | 4.725 | 0.012 | 43.3566 | 0.52028
3RfYF5mZrA3AWjHNu8zsp0 | Basic Wall | W - 230mm internal brick wall | Plastering Internal Walls |  | 25.1467 | 4.725 | 0.012 | 118.818 | 1.4258
2N8CUyybD37A_DHbDWQNzy | Basic Wall | W - 230mm external brick wall | Plastering Internal Walls |  | 4.8697 | 4.725 | 0.012 | 23.0092 | 0.27611
3RfYF5mZrA3AWjHNu8zsp0 | Basic Wall | W - 230mm internal brick wall | Plastering Internal Walls |  | 25.1467 | 4.725 | 0.012 | 118.818 | 1.4258
3RfYF5mZrA3AWjHNu8zsD8 | Basic Wall | W - 230mm internal brick wall | Plastering Internal Walls |  | 9.176 | 4.725 | 0.012 | 43.3566 | 0.52028
3RfYF5mZrA3AWjHNu8zsmP | Basic Wall | W - 230mm internal brick wall | Plastering Internal Walls |  | 6.1093 | 4.725 | 0.012 | 28.8666 | 0.3464
3RfYF5mZrA3AWjHNu8zsFD | Basic Wall | W - 230mm internal brick wall | Plastering Internal Walls |  | 9.176 | 4.725 | 0.012 | 43.3566 | 0.52028
3RfYF5mZrA3AWjHNu8zsFD | Basic Wall | W - 230mm internal brick wall | Plastering Internal Walls |  | 9.176 | 4.725 | 0.012 | 43.3566 | 0.52028
3RfYF5mZrA3AWjHNu8zsmP | Basic Wall | W - 230mm internal brick wall | Plastering Internal Walls |  | 6.1093 | 4.725 | 0.012 | 28.8666 | 0.3464
3RfYF5mZrA3AWjHNu8zs8u | Basic Wall | W - 230mm internal brick wall | Plastering Internal Walls |  | 9.176 | 4.725 | 0.012 | 43.3566 | 0.52028
3RfYF5mZrA3AWjHNu8zs8u | Basic Wall | W - 230mm internal brick wall | Plastering Internal Walls |  | 9.176 | 4.725 | 0.012 | 43.3566 | 0.52028
3RfYF5mZrA3AWjHNu8zsAB | Basic Wall | W - 230mm internal brick wall | Plastering Internal Walls |  | 9.176 | 4.725 | 0.012 | 43.3566 | 0.52028
3RfYF5mZrA3AWjHNu8zsqt | Basic Wall | W - 230mm internal brick wall | Plastering Internal Walls |  | 6.1093 | 4.725 | 0.012 | 28.8666 | 0.3464
2N8CUyybD37A_DHbDWQN$S | Basic Wall | W - 230mm external brick wall | Plastering Internal Walls |  | 12.1263 | 4.725 | 0.012 | 57.2969 | 0.68756
3RfYF5mZrA3AWjHNu8zsqt | Basic Wall | W - 230mm internal brick wall | Plastering Internal Walls |  | 6.1093 | 4.725 | 0.012 | 28.8666 | 0.3464
3RfYF5mZrA3AWjHNu8zsAB | Basic Wall | W - 230mm internal brick wall | Plastering Internal Walls |  | 9.176 | 4.725 | 0.012 | 43.3566 | 0.52028
2N8CUyybD37A_DHbDWQN2i | Basic Wall | W - 230mm external brick wall | Plastering Internal Walls |  | 40.8885 | 4.725 | 0.012 | 193.198 | 2.3184
3RfYF5mZrA3AWjHNu8zsLK | Basic Wall | W - 230mm internal brick wall | Plastering Internal Walls |  | 1.6627 | 4.725 | 0.012 | 7.8561 | 0.094273
3RfYF5mZrA3AWjHNu8zsXW | Basic Wall | W - 230mm internal brick wall | Plastering Internal Walls |  | 6.1093 | 4.725 | 0.012 | 28.8666 | 0.3464
3RfYF5mZrA3AWjHNu8zsSd | Basic Wall | W - 230mm internal brick wall | Plastering Internal Walls |  | 6.1093 | 4.725 | 0.012 | 28.8666 | 0.3464
3RfYF5mZrA3AWjHNu8zsjY | Basic Wall | W - 230mm internal brick wall | Plastering Internal Walls |  | 1.586 | 4.725 | 0.012 | 7.4938 | 0.089926
3RfYF5mZrA3AWjHNu8zsXW | Basic Wall | W - 230mm internal brick wall | Plastering Internal Walls |  | 6.1093 | 4.725 | 0.012 | 28.8666 | 0.3464
3RfYF5mZrA3AWjHNu8zsSd | Basic Wall | W - 230mm internal brick wall | Plastering Internal Walls |  | 6.1093 | 4.725 | 0.012 | 28.8666 | 0.3464
3RfYF5mZrA3AWjHNu8zsWK | Basic Wall | W - 230mm internal brick wall | Plastering Internal Walls |  | 4.818 | 4.725 | 0.012 | 22.765 | 0.27318
3RfYF5mZrA3AWjHNu8zsU6 | Basic Wall | W - 230mm internal brick wall | Plastering Internal Walls |  | 3.0427 | 4.725 | 0.012 | 14.3766 | 0.17252
3RfYF5mZrA3AWjHNu8zsWK | Basic Wall | W - 230mm internal brick wall | Plastering Internal Walls |  | 4.818 | 4.725 | 0.012 | 22.765 | 0.27318
3RfYF5mZrA3AWjHNu8zsU6 | Basic Wall | W - 230mm internal brick wall | Plastering Internal Walls |  | 3.0427 | 4.725 | 0.012 | 14.3766 | 0.17252
3RfYF5mZrA3AWjHNu8zsbJ | Basic Wall | W - 230mm internal brick wall | Plastering Internal Walls |  | 6.1093 | 4.725 | 0.012 | 28.8666 | 0.3464
3RfYF5mZrA3AWjHNu8zsO1 | Basic Wall | W - 230mm internal brick wall | Plastering Internal Walls |  | 6.1093 | 4.725 | 0.012 | 28.8666 | 0.3464
3RfYF5mZrA3AWjHNu8zsO1 | Basic Wall | W - 230mm internal brick wall | Plastering Internal Walls |  | 6.1093 | 4.725 | 0.012 | 28.8666 | 0.3464
3RfYF5mZrA3AWjHNu8zsbJ | Basic Wall | W - 230mm internal brick wall | Plastering Internal Walls |  | 6.1093 | 4.725 | 0.012 | 28.8666 | 0.3464
3RfYF5mZrA3AWjHNu8zsPl | Basic Wall | W - 230mm internal brick wall | Plastering Internal Walls |  | 2.6833 | 4.725 | 0.012 | 12.6787 | 0.15214
3RfYF5mZrA3AWjHNu8zsge | Basic Wall | W - 230mm internal brick wall | Plastering Internal Walls |  | 1.174 | 4.725 | 0.012 | 5.5472 | 0.066566
3RfYF5mZrA3AWjHNu8zsKZ | Basic Wall | W - 230mm internal brick wall | Plastering Internal Walls |  | 6.7467 | 4.725 | 0.012 | 31.878 | 0.38254
3RfYF5mZrA3AWjHNu8zsge | Basic Wall | W - 230mm internal brick wall | Plastering Internal Walls |  | 1.174 | 4.725 | 0.012 | 5.5472 | 0.066566
3RfYF5mZrA3AWjHNu8zsfF | Basic Wall | W - 230mm internal brick wall | Plastering Internal Walls |  | 4.576 | 4.725 | 0.012 | 21.6216 | 0.25946
3RfYF5mZrA3AWjHNu8zsfF | Basic Wall | W - 230mm internal brick wall | Plastering Internal Walls |  | 4.576 | 4.725 | 0.012 | 21.6216 | 0.25946
3RfYF5mZrA3AWjHNu8zsPl | Basic Wall | W - 230mm internal brick wall | Plastering Internal Walls |  | 2.6833 | 4.725 | 0.012 | 12.6787 | 0.15214
3RfYF5mZrA3AWjHNu8zseE | Basic Wall | W - 230mm internal brick wall | Plastering Internal Walls |  | 6.3633 | 4.725 | 0.012 | 30.0667 | 0.3608
3RfYF5mZrA3AWjHNu8zseE | Basic Wall | W - 230mm internal brick wall | Plastering Internal Walls |  | 6.3633 | 4.725 | 0.012 | 30.0667 | 0.3608
3RfYF5mZrA3AWjHNu8zsQj | Basic Wall | W - 230mm internal brick wall | Plastering Internal Walls |  | 2.4293 | 4.725 | 0.012 | 11.4786 | 0.13774
3RfYF5mZrA3AWjHNu8zslT | Basic Wall | W - 230mm internal brick wall | Plastering Internal Walls |  | 9.43 | 4.725 | 0.012 | 44.5568 | 0.53468
3RfYF5mZrA3AWjHNu8zslT | Basic Wall | W - 230mm internal brick wall | Plastering Internal Walls |  | 9.43 | 4.725 | 0.012 | 44.5568 | 0.53468
3RfYF5mZrA3AWjHNu8zsQj | Basic Wall | W - 230mm internal brick wall | Plastering Internal Walls |  | 2.4293 | 4.725 | 0.012 | 11.4786 | 0.13774
3RfYF5mZrA3AWjHNu8zsk6 | Basic Wall | W - 230mm internal brick wall | Plastering Internal Walls |  | 6.3633 | 4.725 | 0.012 | 30.0668 | 0.3608
3RfYF5mZrA3AWjHNu8zsk6 | Basic Wall | W - 230mm internal brick wall | Plastering Internal Walls |  | 6.3633 | 4.725 | 0.012 | 30.0668 | 0.3608
3RfYF5mZrA3AWjHNu8zsKZ | Basic Wall | W - 230mm internal brick wall | Plastering Internal Walls |  | 6.7467 | 4.725 | 0.012 | 31.878 | 0.38254
3RfYF5mZrA3AWjHNu8zswF | Basic Wall | W - 230mm internal brick wall | Plastering Internal Walls |  | 6.1093 | 4.725 | 0.012 | 28.8666 | 0.3464
3RfYF5mZrA3AWjHNu8zsLK | Basic Wall | W - 230mm internal brick wall | Plastering Internal Walls |  | 1.6627 | 4.725 | 0.012 | 7.8561 | 0.094273
2N8CUyybD37A_DHbDWQNbR | Basic Wall | W - 230mm internal brick wall | Plastering Internal Walls |  | 18.5293 | 4.725 | 0.012 | 87.5511 | 1.0506
2N8CUyybD37A_DHbDWQN$b | Basic Wall | W - 230mm external brick wall | Plastering Internal Walls |  | 1.3602 | 4.725 | 0.012 | 6.4268 | 0.077121
1d6AQRXIT1Nu9KuY2EZ8Jp | Basic Wall | W - 230mm external brick wall | Plastering Internal Walls |  | 3.5507 | 4.725 | 0.012 | 16.7769 | 0.20132
1d6AQRXIT1Nu9KuY2EZ8SS | Basic Wall | W - 230mm internal brick wall | Plastering Internal Walls |  | 9.176 | 4.725 | 0.012 | 43.3566 | 0.52028
1d6AQRXIT1Nu9KuY2EZ8SS | Basic Wall | W - 230mm internal brick wall | Plastering Internal Walls |  | 9.176 | 4.725 | 0.012 | 43.3566 | 0.52028
1d6AQRXIT1Nu9KuY2EZ8Vi | Basic Wall | W - 230mm internal brick wall | Plastering Internal Walls |  | 6.3633 | 4.725 | 0.012 | 30.0667 | 0.3608
1d6AQRXIT1Nu9KuY2EZ8Vi | Basic Wall | W - 230mm internal brick wall | Plastering Internal Walls |  | 6.3633 | 4.725 | 0.012 | 30.0667 | 0.3608
1d6AQRXIT1Nu9KuY2EZ8Pz | Basic Wall | W - 230mm internal brick wall | Plastering Internal Walls |  | 6.1093 | 4.725 | 0.012 | 28.8666 | 0.3464
1d6AQRXIT1Nu9KuY2EZ8Pz | Basic Wall | W - 230mm internal brick wall | Plastering Internal Walls |  | 6.1093 | 4.725 | 0.012 | 28.8666 | 0.3464
1d6AQRXIT1Nu9KuY2EZ8Rq | Basic Wall | W - 230mm internal brick wall | Plastering Internal Walls |  | 6.1093 | 4.725 | 0.012 | 28.8666 | 0.3464
1d6AQRXIT1Nu9KuY2EZ8Rq | Basic Wall | W - 230mm internal brick wall | Plastering Internal Walls |  | 6.1093 | 4.725 | 0.012 | 28.8666 | 0.3464
2N8CUyybD37A_DHbDWQOCE | Basic Wall | W - 230mm internal brick wall | Plastering Internal Walls |  | 25.0262 | 4.725 | 0.012 | 118.2486 | 1.419
2N8CUyybD37A_DHbDWQOCE | Basic Wall | W - 230mm internal brick wall | Plastering Internal Walls |  | 25.0262 | 4.725 | 0.012 | 118.2486 | 1.419
2N8CUyybD37A_DHbDWQOHS | Basic Wall | W - 230mm internal brick wall | Plastering Internal Walls |  | 19.09 | 4.725 | 0.012 | 90.2003 | 1.0824
2N8CUyybD37A_DHbDWQOHS | Basic Wall | W - 230mm internal brick wall | Plastering Internal Walls |  | 19.09 | 4.725 | 0.012 | 90.2003 | 1.0824
2N8CUyybD37A_DHbDWQOND | Basic Wall | W - 230mm internal brick wall | Plastering Internal Walls |  | 4.818 | 4.725 | 0.012 | 22.765 | 0.27318
1d6AQRXIT1Nu9KuY2EZ8Ha | Basic Wall | W - 230mm external brick wall | Plastering Internal Walls |  | 7.8837 | 4.725 | 0.012 | 37.2503 | 0.447
2N8CUyybD37A_DHbDWQOND | Basic Wall | W - 230mm internal brick wall | Plastering Internal Walls |  | 4.818 | 4.725 | 0.012 | 22.765 | 0.27318
2N8CUyybD37A_DHbDWQOLf | Basic Wall | W - 230mm internal brick wall | Plastering Internal Walls |  | 4.576 | 4.725 | 0.012 | 21.6216 | 0.25946
2N8CUyybD37A_DHbDWQOKK | Basic Wall | W - 230mm internal brick wall | Plastering Internal Walls |  | 6.6173 | 4.725 | 0.012 | 31.2669 | 0.3752
2N8CUyybD37A_DHbDWQOKK | Basic Wall | W - 230mm internal brick wall | Plastering Internal Walls |  | 6.6173 | 4.725 | 0.012 | 31.2669 | 0.3752
2N8CUyybD37A_DHbDWQOVR | Basic Wall | W - 230mm internal brick wall | Plastering Internal Walls |  | 9.43 | 4.725 | 0.012 | 44.5567 | 0.53468
2N8CUyybD37A_DHbDWQOVR | Basic Wall | W - 230mm internal brick wall | Plastering Internal Walls |  | 9.43 | 4.725 | 0.012 | 44.5567 | 0.53468
2N8CUyybD37A_DHbDWQOSq | Basic Wall | W - 230mm internal brick wall | Plastering Internal Walls |  | 3.0427 | 4.725 | 0.012 | 14.3766 | 0.17252
2N8CUyybD37A_DHbDWQOSq | Basic Wall | W - 230mm internal brick wall | Plastering Internal Walls |  | 3.0427 | 4.725 | 0.012 | 14.3766 | 0.17252
2N8CUyybD37A_DHbDWQNZ_ | Basic Wall | W - 230mm internal brick wall | Plastering Internal Walls |  | 9.176 | 4.725 | 0.012 | 43.3566 | 0.52028
2N8CUyybD37A_DHbDWQNZ_ | Basic Wall | W - 230mm internal brick wall | Plastering Internal Walls |  | 9.176 | 4.725 | 0.012 | 43.3566 | 0.52028
2N8CUyybD37A_DHbDWQNYc | Basic Wall | W - 230mm internal brick wall | Plastering Internal Walls |  | 24.0535 | 4.725 | 0.012 | 113.6528 | 1.3638
2N8CUyybD37A_DHbDWQNYc | Basic Wall | W - 230mm internal brick wall | Plastering Internal Walls |  | 24.0535 | 4.725 | 0.012 | 113.6528 | 1.3638
2N8CUyybD37A_DHbDWQNdk | Basic Wall | W - 230mm internal brick wall | Plastering Internal Walls |  | 9.176 | 4.725 | 0.012 | 43.3566 | 0.52028
2N8CUyybD37A_DHbDWQNdk | Basic Wall | W - 230mm internal brick wall | Plastering Internal Walls |  | 9.176 | 4.725 | 0.012 | 43.3566 | 0.52028
2N8CUyybD37A_DHbDWQNbR | Basic Wall | W - 230mm internal brick wall | Plastering Internal Walls |  | 18.5293 | 4.725 | 0.012 | 87.5511 | 1.0506
2N8CUyybD37A_DHbDWQOLf | Basic Wall | W - 230mm internal brick wall | Plastering Internal Walls |  | 4.576 | 4.725 | 0.012 | 21.6216 | 0.25946
1d6AQRXIT1Nu9KuY2EZ8LB | Basic Wall | W - 230mm external brick wall | Plastering Internal Walls |  | 15.7667 | 4.725 | 0.012 | 74.4975 | 0.89397
1d6AQRXIT1Nu9KuY2EZ8gB | Basic Wall | W - 230mm external brick wall | Plastering Internal Walls |  | 4.333 | 4.725 | 0.012 | 20.4734 | 0.24568
1d6AQRXIT1Nu9KuY2EZ8k4 | Basic Wall | W - 230mm external brick wall | Plastering Internal Walls |  | 18.7833 | 4.725 | 0.012 | 88.7513 | 1.065
3RfYF5mZrA3AWjHNu8zsuE | Basic Wall | W - 230mm internal brick wall | Plastering Internal Walls |  | 6.1093 | 4.725 | 0.012 | 28.8666 | 0.3464
3RfYF5mZrA3AWjHNu8zsuE | Basic Wall | W - 230mm internal brick wall | Plastering Internal Walls |  | 6.1093 | 4.725 | 0.012 | 28.8666 | 0.3464
1d6AQRXIT1Nu9KuY2EZ997 | Basic Wall | W - 230mm internal brick wall | Plastering Internal Walls |  | 6.1093 | 4.725 | 0.012 | 28.8666 | 0.3464
2N8CUyybD37A_DHbDWQNvB | Basic Wall | W - 230mm external brick wall | Plastering Internal Walls |  | 17.263 | 4.725 | 0.012 | 81.5677 | 0.97881
1d6AQRXIT1Nu9KuY2EZ997 | Basic Wall | W - 230mm internal brick wall | Plastering Internal Walls |  | 6.1093 | 4.725 | 0.012 | 28.8666 | 0.3464
1d6AQRXIT1Nu9KuY2EZ9Bs | Basic Wall | W - 230mm internal brick wall | Plastering Internal Walls |  | 6.1093 | 4.725 | 0.012 | 27.6664 | 0.332
1d6AQRXIT1Nu9KuY2EZ9Bs | Basic Wall | W - 230mm internal brick wall | Plastering Internal Walls |  | 6.1093 | 4.725 | 0.012 | 27.6664 | 0.332
1d6AQRXIT1Nu9KuY2EZ8rI | Basic Wall | W - 230mm internal brick wall | Plastering Internal Walls |  | 9.174 | 4.725 | 0.012 | 43.3471 | 0.52017
1d6AQRXIT1Nu9KuY2EZ8rI | Basic Wall | W - 230mm internal brick wall | Plastering Internal Walls |  | 9.174 | 4.725 | 0.012 | 43.3471 | 0.52017
1d6AQRXIT1Nu9KuY2EZ8nQ | Basic Wall | W - 230mm internal brick wall | Plastering Internal Walls |  | 9.428 | 4.725 | 0.012 | 44.5472 | 0.53457
1d6AQRXIT1Nu9KuY2EZ8nQ | Basic Wall | W - 230mm internal brick wall | Plastering Internal Walls |  | 9.428 | 4.725 | 0.012 | 44.5472 | 0.53457
2N8CUyybD37A_DHbDWQNwM | Basic Wall | W - 230mm external brick wall | Plastering Internal Walls |  | 3.2967 | 4.725 | 0.012 | 15.5767 | 0.18692
1d6AQRXIT1Nu9KuY2EZ8m6 | Basic Wall | W - 230mm internal brick wall | Plastering Internal Walls |  | 6.1093 | 4.725 | 0.012 | 28.8666 | 0.3464
1d6AQRXIT1Nu9KuY2EZ8m6 | Basic Wall | W - 230mm internal brick wall | Plastering Internal Walls |  | 6.1093 | 4.725 | 0.012 | 28.8666 | 0.3464
1d6AQRXIT1Nu9KuY2EZ8yo | Basic Wall | W - 230mm external brick wall | Plastering Internal Walls |  | 6.1093 | 4.725 | 0.012 | 28.8666 | 0.3464
2N8CUyybD37A_DHbDWQNxw | Basic Wall | W - 230mm external brick wall | Plastering Internal Walls |  | 41.157 | 4.725 | 0.012 | 194.4668 | 2.3336
2N8CUyybD37A_DHbDWQNqg | Basic Wall | W - 230mm external brick wall | Plastering Internal Walls |  | 3.2967 | 4.725 | 0.012 | 15.5768 | 0.18692
2N8CUyybD37A_DHbDWQNpW | Basic Wall | W - 230mm external brick wall | Plastering Internal Walls |  | 2.7997 | 4.725 | 0.012 | 13.2284 | 0.15874
1d6AQRXIT1Nu9KuY2EZ8iP | Basic Wall | W - 230mm external brick wall | Plastering Internal Walls |  | 19.0503 | 4.725 | 0.012 | 90.0128 | 1.0802
2N8CUyybD37A_DHbDWQNoj | Basic Wall | W - 230mm external brick wall | Plastering Internal Walls |  | 21.85 | 4.725 | 0.012 | 103.2412 | 1.2389
1d6AQRXIT1Nu9KuY2EZ8j4 | Basic Wall | W - 230mm external brick wall | Plastering Internal Walls |  | 7.8837 | 4.725 | 0.012 | 37.2503 | 0.447
2N8CUyybD37A_DHbDWQNnl | Basic Wall | W - 230mm external brick wall | Plastering Internal Walls |  | 6.3763 | 4.725 | 0.012 | 30.1282 | 0.36154
1d6AQRXIT1Nu9KuY2EZ8jv | Basic Wall | W - 230mm external brick wall | Plastering Internal Walls |  | 3.2837 | 4.725 | 0.012 | 15.5153 | 0.18618
3RfYF5mZrA3AWjHNu8zswF | Basic Wall | W - 230mm internal brick wall | Plastering Internal Walls |  | 6.1093 | 4.725 | 0.012 | 28.8666 | 0.3464
2N8CUyybD37A_DHbDWQNmO | Basic Wall | W - 230mm external brick wall | Plastering Internal Walls |  | 1.3602 | 4.725 | 0.012 | 6.4268 | 0.077121
2N8CUyybD37A_DHbDWQNm9 | Basic Wall | W - 230mm external brick wall | Plastering Internal Walls |  | 6.0963 | 4.725 | 0.012 | 28.8052 | 0.34566
1d6AQRXIT1Nu9KuY2EZ8Zn | Basic Wall | W - 230mm external brick wall | Plastering Internal Walls |  | 15.2327 | 4.725 | 0.012 | 71.9743 | 0.86369
2N8CUyybD37A_DHbDWQNse | Basic Wall | W - 230mm external brick wall | Plastering Internal Walls |  | 1.2267 | 4.725 | 0.012 | 5.796 | 0.069552
2N8CUyybD37A_DHbDWQNs3 | Basic Wall | W - 230mm external brick wall | Plastering Internal Walls |  | 17.263 | 4.725 | 0.012 | 81.5677 | 0.97881
1d6AQRXIT1Nu9KuY2EZ8wS | Basic Wall | W - 230mm external brick wall | Plastering Internal Walls |  | 12.1263 | 4.725 | 0.012 | 57.2969 | 0.68756
2N8CUyybD37A_DHbDWQNrK | Basic Wall | W - 230mm external brick wall | Plastering Internal Walls |  | 10.6697 | 4.725 | 0.012 | 50.4142 | 0.60497
1d6AQRXIT1Nu9KuY2EZ8Ym | Basic Wall | W - 230mm external brick wall | Plastering Internal Walls |  | 4.6 | 4.725 | 0.012 | 21.735 | 0.26082
2N8CUyybD37A_DHbDWQNvo | Basic Wall | W - 230mm external brick wall | Plastering Internal Walls |  | 10.6697 | 4.725 | 0.012 | 50.4142 | 0.60497
3RfYF5mZrA3AWjHNu8zrtT | Basic Wall | W - 115mm internal brick wall | Plastering Internal Walls |  | 9.1744 | 4.725 | 0.012 | 43.3492 | 0.52019
3RfYF5mZrA3AWjHNu8zs0h | Basic Wall | W - 115mm internal brick wall | Plastering Internal Walls |  | 2.4298 | 4.725 | 0.012 | 11.4806 | 0.13777
3zJaDIJIX8ffiLbrAea7Z8 | Basic Wall | W - 230mm internal brick wall | Plastering Internal Walls |  | 9.43 | 4.725 | 0.012 | 44.5567 | 0.53468
3zJaDIJIX8ffiLbrAea7WZ | Basic Wall | W - 230mm internal brick wall | Plastering Internal Walls |  | 6.0327 | 4.725 | 0.012 | 28.5043 | 0.34205
0PfWGC5OH0RgKIRoO6Qmsd | Basic Wall | W - 230mm internal brick wall | Plastering Internal Walls |  | 9.176 | 4.725 | 0.012 | 43.3566 | 0.52028
3zJaDIJIX8ffiLbrAea7WZ | Basic Wall | W - 230mm internal brick wall | Plastering Internal Walls |  | 6.0327 | 4.725 | 0.012 | 28.5043 | 0.34205
3zJaDIJIX8ffiLbrAea7VN | Basic Wall | W - 230mm internal brick wall | Plastering Internal Walls |  | 6.1093 | 4.725 | 0.012 | 28.8666 | 0.3464
0PfWGC5OH0RgKIRoO6Qmmv | Basic Wall | W - 230mm internal brick wall | Plastering Internal Walls |  | 9.176 | 4.725 | 0.012 | 43.3566 | 0.52028
3zJaDIJIX8ffiLbrAea7VN | Basic Wall | W - 230mm internal brick wall | Plastering Internal Walls |  | 6.1093 | 4.725 | 0.012 | 28.8666 | 0.3464
3zJaDIJIX8ffiLbrAea7T_ | Basic Wall | W - 230mm internal brick wall | Plastering Internal Walls |  | 6.1093 | 4.725 | 0.012 | 28.8666 | 0.3464
0PfWGC5OH0RgKIRoO6Qmmv | Basic Wall | W - 230mm internal brick wall | Plastering Internal Walls |  | 9.176 | 4.725 | 0.012 | 43.3566 | 0.52028
3zJaDIJIX8ffiLbrAea7T_ | Basic Wall | W - 230mm internal brick wall | Plastering Internal Walls |  | 6.1093 | 4.725 | 0.012 | 28.8666 | 0.3464
3zJaDIJIX8ffiLbrAea7RG | Basic Wall | W - 230mm internal brick wall | Plastering Internal Walls |  | 6.1093 | 4.725 | 0.012 | 28.8666 | 0.3464
0PfWGC5OH0RgKIRoO6QmiC | Basic Wall | W - 230mm internal brick wall | Plastering Internal Walls |  | 25.1467 | 4.725 | 0.012 | 118.818 | 1.4258
3zJaDIJIX8ffiLbrAea7RG | Basic Wall | W - 230mm internal brick wall | Plastering Internal Walls |  | 6.1093 | 4.725 | 0.012 | 28.8666 | 0.3464
3zJaDIJIX8ffiLbrAea7PU | Basic Wall | W - 230mm internal brick wall | Plastering Internal Walls |  | 5.1893 | 4.725 | 0.012 | 24.5196 | 0.29424
0PfWGC5OH0RgKIRoO6QmiC | Basic Wall | W - 230mm internal brick wall | Plastering Internal Walls |  | 25.1467 | 4.725 | 0.012 | 118.818 | 1.4258
3zJaDIJIX8ffiLbrAea7PU | Basic Wall | W - 230mm internal brick wall | Plastering Internal Walls |  | 5.1893 | 4.725 | 0.012 | 24.5196 | 0.29424
3zJaDIJIX8ffiLbrAea7NH | Basic Wall | W - 230mm internal brick wall | Plastering Internal Walls |  | 6.1093 | 4.725 | 0.012 | 28.8666 | 0.3464
0PfWGC5OH0RgKIRoO6Qmsd | Basic Wall | W - 230mm internal brick wall | Plastering Internal Walls |  | 9.176 | 4.725 | 0.012 | 43.3566 | 0.52028
0PfWGC5OH0RgKIRoO6QmlO | Basic Wall | W - 230mm internal brick wall | Plastering Internal Walls |  | 7.82 | 4.725 | 0.012 | 36.9495 | 0.44339
3zJaDIJIX8ffiLbrAea7Z8 | Basic Wall | W - 230mm internal brick wall | Plastering Internal Walls |  | 9.43 | 4.725 | 0.012 | 44.5567 | 0.53468
0PfWGC5OH0RgKIRoO6Qmt1 | Basic Wall | W - 230mm internal brick wall | Plastering Internal Walls |  | 9.176 | 4.725 | 0.012 | 43.3566 | 0.52028
3zJaDIJIX8ffiLbrAea7lg | Basic Wall | W - 230mm internal brick wall | Plastering Internal Walls |  | 6.1093 | 4.725 | 0.012 | 28.8666 | 0.3464
3zJaDIJIX8ffiLbrAea7kv | Basic Wall | W - 230mm internal brick wall | Plastering Internal Walls |  | 9.43 | 4.725 | 0.012 | 44.5568 | 0.53468
0PfWGC5OH0RgKIRoO6Qmxj | Basic Wall | W - 230mm internal brick wall | Plastering Internal Walls |  | 62.2293 | 4.725 | 0.012 | 294.0336 | 3.5284
3zJaDIJIX8ffiLbrAea7kv | Basic Wall | W - 230mm internal brick wall | Plastering Internal Walls |  | 9.43 | 4.725 | 0.012 | 44.5568 | 0.53468
3zJaDIJIX8ffiLbrAea7j5 | Basic Wall | W - 230mm internal brick wall | Plastering Internal Walls |  | 4.818 | 4.725 | 0.012 | 22.765 | 0.27318
0PfWGC5OH0RgKIRoO6Qmxj | Basic Wall | W - 230mm internal brick wall | Plastering Internal Walls |  | 62.2293 | 4.725 | 0.012 | 294.0336 | 3.5284
3zJaDIJIX8ffiLbrAea7j5 | Basic Wall | W - 230mm internal brick wall | Plastering Internal Walls |  | 4.818 | 4.725 | 0.012 | 22.765 | 0.27318
3zJaDIJIX8ffiLbrAea7gv | Basic Wall | W - 230mm internal brick wall | Plastering Internal Walls |  | 2.4293 | 4.725 | 0.012 | 11.4786 | 0.13774
0PfWGC5OH0RgKIRoO6QmrL | Basic Wall | W - 230mm internal brick wall | Plastering Internal Walls |  | 9.176 | 4.725 | 0.012 | 43.3566 | 0.52028
3zJaDIJIX8ffiLbrAea7gv | Basic Wall | W - 230mm internal brick wall | Plastering Internal Walls |  | 2.4293 | 4.725 | 0.012 | 11.4786 | 0.13774
3zJaDIJIX8ffiLbrAea7gB | Basic Wall | W - 230mm internal brick wall | Plastering Internal Walls |  | 9.176 | 4.725 | 0.012 | 43.3566 | 0.52028
0PfWGC5OH0RgKIRoO6QmrL | Basic Wall | W - 230mm internal brick wall | Plastering Internal Walls |  | 9.176 | 4.725 | 0.012 | 43.3566 | 0.52028
3zJaDIJIX8ffiLbrAea7gB | Basic Wall | W - 230mm internal brick wall | Plastering Internal Walls |  | 9.176 | 4.725 | 0.012 | 43.3566 | 0.52028
3zJaDIJIX8ffiLbrAea7b1 | Basic Wall | W - 230mm internal brick wall | Plastering Internal Walls |  | 3.426 | 4.725 | 0.012 | 16.1879 | 0.19425
0PfWGC5OH0RgKIRoO6Qmt1 | Basic Wall | W - 230mm internal brick wall | Plastering Internal Walls |  | 9.176 | 4.725 | 0.012 | 43.3566 | 0.52028
3zJaDIJIX8ffiLbrAea7b1 | Basic Wall | W - 230mm internal brick wall | Plastering Internal Walls |  | 3.426 | 4.725 | 0.012 | 16.1879 | 0.19425
3zJaDIJIX8ffiLbrAea7Zp | Basic Wall | W - 230mm internal brick wall | Plastering Internal Walls |  | 6.1093 | 4.725 | 0.012 | 28.8666 | 0.3464
3zJaDIJIX8ffiLbrAea7Zp | Basic Wall | W - 230mm internal brick wall | Plastering Internal Walls |  | 6.1093 | 4.725 | 0.012 | 28.8666 | 0.3464
3zJaDIJIX8ffiLbrAea7NH | Basic Wall | W - 230mm internal brick wall | Plastering Internal Walls |  | 6.1093 | 4.725 | 0.012 | 28.8666 | 0.3464
0PfWGC5OH0RgKIRoO6Qtft | Basic Wall | W - 230mm internal brick wall | Plastering Internal Walls |  | 4.818 | 4.725 | 0.012 | 22.765 | 0.27318
0PfWGC5OH0RgKIRoO6Qmlq | Basic Wall | W - 230mm internal brick wall | Plastering Internal Walls |  | 0.92 | 4.725 | 0.012 | 4.347 | 0.052164
0PfWGC5OH0RgKIRoO6QtnU | Basic Wall | W - 230mm internal brick wall | Plastering Internal Walls |  | 25.1467 | 4.725 | 0.012 | 118.818 | 1.4258
0PfWGC5OH0RgKIRoO6Qmhm | Basic Wall | W - 230mm internal brick wall | Plastering Internal Walls |  | 6.3633 | 4.725 | 0.012 | 30.0668 | 0.3608
0PfWGC5OH0RgKIRoO6QtnU | Basic Wall | W - 230mm internal brick wall | Plastering Internal Walls |  | 25.1467 | 4.725 | 0.012 | 118.818 | 1.4258
0PfWGC5OH0RgKIRoO6Qtvj | Basic Wall | W - 230mm external brick wall | Plastering Internal Walls |  | 12.2468 | 4.725 | 0.012 | 57.8663 | 0.6944
0PfWGC5OH0RgKIRoO6Qmhm | Basic Wall | W - 230mm internal brick wall | Plastering Internal Walls |  | 6.3633 | 4.725 | 0.012 | 30.0668 | 0.3608
0PfWGC5OH0RgKIRoO6QmbO | Basic Wall | W - 230mm internal brick wall | Plastering Internal Walls |  | 4.576 | 4.725 | 0.012 | 21.6216 | 0.25946
0PfWGC5OH0RgKIRoO6QmbO | Basic Wall | W - 230mm internal brick wall | Plastering Internal Walls |  | 4.576 | 4.725 | 0.012 | 21.6216 | 0.25946
0PfWGC5OH0RgKIRoO6QmX1 | Basic Wall | W - 230mm external brick wall | Plastering Internal Walls |  | 18.5163 | 4.725 | 0.012 | 87.4897 | 1.0499
0PfWGC5OH0RgKIRoO6Qm2z | Basic Wall | W - 230mm external brick wall | Plastering Internal Walls |  | 4.333 | 4.725 | 0.012 | 20.4734 | 0.24568
0PfWGC5OH0RgKIRoO6QmTS | Basic Wall | W - 230mm external brick wall | Plastering Internal Walls |  | 8.1509 | 4.725 | 0.012 | 38.5129 | 0.46215
0PfWGC5OH0RgKIRoO6Qm3C | Basic Wall | W - 230mm external brick wall | Plastering Internal Walls |  | 15.4867 | 4.725 | 0.012 | 73.1745 | 0.87809
0PfWGC5OH0RgKIRoO6QmVo | Basic Wall | W - 230mm external brick wall | Plastering Internal Walls |  | 3.2837 | 4.725 | 0.012 | 15.5153 | 0.18618
0PfWGC5OH0RgKIRoO6QmPA | Basic Wall | W - 230mm external brick wall | Plastering Internal Walls |  | 4.6 | 4.725 | 0.012 | 21.735 | 0.26082
0PfWGC5OH0RgKIRoO6Qm8p | Basic Wall | W - 230mm external brick wall | Plastering Internal Walls |  | 6.3633 | 4.725 | 0.012 | 30.0667 | 0.3608
0PfWGC5OH0RgKIRoO6QmO6 | Basic Wall | W - 230mm external brick wall | Plastering Internal Walls |  | 15.2327 | 4.725 | 0.012 | 71.9743 | 0.86369
0PfWGC5OH0RgKIRoO6QmNH | Basic Wall | W - 230mm external brick wall | Plastering Internal Walls |  | 18.7833 | 4.725 | 0.012 | 88.7513 | 1.065
0PfWGC5OH0RgKIRoO6QmQC | Basic Wall | W - 230mm external brick wall | Plastering Internal Walls |  | 3.5507 | 4.725 | 0.012 | 16.7769 | 0.20132
0PfWGC5OH0RgKIRoO6Qtp0 | Basic Wall | W - 230mm internal brick wall | Plastering Internal Walls |  | 7.82 | 4.725 | 0.012 | 36.9495 | 0.44339
0PfWGC5OH0RgKIRoO6Qmh7 | Basic Wall | W - 230mm internal brick wall | Plastering Internal Walls |  | 9.43 | 4.725 | 0.012 | 44.5568 | 0.53468
0PfWGC5OH0RgKIRoO6Qtp0 | Basic Wall | W - 230mm internal brick wall | Plastering Internal Walls |  | 7.82 | 4.725 | 0.012 | 36.9495 | 0.44339
0PfWGC5OH0RgKIRoO6Qtpp | Basic Wall | W - 230mm internal brick wall | Plastering Internal Walls |  | 0.92 | 4.725 | 0.012 | 4.347 | 0.052164
0PfWGC5OH0RgKIRoO6Qtft | Basic Wall | W - 230mm internal brick wall | Plastering Internal Walls |  | 4.818 | 4.725 | 0.012 | 22.765 | 0.27318
0PfWGC5OH0RgKIRoO6Qtkz | Basic Wall | W - 230mm internal brick wall | Plastering Internal Walls |  | 4.576 | 4.725 | 0.012 | 21.6216 | 0.25946
0PfWGC5OH0RgKIRoO6Qmlq | Basic Wall | W - 230mm internal brick wall | Plastering Internal Walls |  | 0.92 | 4.725 | 0.012 | 4.347 | 0.052164
0PfWGC5OH0RgKIRoO6Qtkz | Basic Wall | W - 230mm internal brick wall | Plastering Internal Walls |  | 4.576 | 4.725 | 0.012 | 21.6216 | 0.25946
0PfWGC5OH0RgKIRoO6Qtla | Basic Wall | W - 230mm internal brick wall | Plastering Internal Walls |  | 6.3633 | 4.725 | 0.012 | 30.0667 | 0.3608
0PfWGC5OH0RgKIRoO6QmfD | Basic Wall | W - 230mm internal brick wall | Plastering Internal Walls |  | 1.586 | 4.725 | 0.012 | 7.4938 | 0.089926
0PfWGC5OH0RgKIRoO6Qtla | Basic Wall | W - 230mm internal brick wall | Plastering Internal Walls |  | 6.3633 | 4.725 | 0.012 | 30.0667 | 0.3608
0PfWGC5OH0RgKIRoO6QtiY | Basic Wall | W - 230mm internal brick wall | Plastering Internal Walls |  | 9.43 | 4.725 | 0.012 | 44.5567 | 0.53468
3zJaDIJIX8ffiLbrAea7lg | Basic Wall | W - 230mm internal brick wall | Plastering Internal Walls |  | 6.1093 | 4.725 | 0.012 | 28.8666 | 0.3464
0PfWGC5OH0RgKIRoO6QmfD | Basic Wall | W - 230mm internal brick wall | Plastering Internal Walls |  | 1.586 | 4.725 | 0.012 | 7.4938 | 0.089926
0PfWGC5OH0RgKIRoO6QtjE | Basic Wall | W - 230mm internal brick wall | Plastering Internal Walls |  | 0.92 | 4.725 | 0.012 | 4.347 | 0.052164
0PfWGC5OH0RgKIRoO6Qmfd | Basic Wall | W - 230mm internal brick wall | Plastering Internal Walls |  | 6.3633 | 4.725 | 0.012 | 30.0667 | 0.3608
0PfWGC5OH0RgKIRoO6QtjE | Basic Wall | W - 230mm internal brick wall | Plastering Internal Walls |  | 0.92 | 4.725 | 0.012 | 4.347 | 0.052164
0PfWGC5OH0RgKIRoO6Qtoa | Basic Wall | W - 230mm internal brick wall | Plastering Internal Walls |  | 1.84 | 4.725 | 0.012 | 8.694 | 0.10433
0PfWGC5OH0RgKIRoO6Qmfd | Basic Wall | W - 230mm internal brick wall | Plastering Internal Walls |  | 6.3633 | 4.725 | 0.012 | 30.0667 | 0.3608
0PfWGC5OH0RgKIRoO6Qtoa | Basic Wall | W - 230mm internal brick wall | Plastering Internal Walls |  | 1.84 | 4.725 | 0.012 | 8.694 | 0.10433
0PfWGC5OH0RgKIRoO6Qtpp | Basic Wall | W - 230mm internal brick wall | Plastering Internal Walls |  | 0.92 | 4.725 | 0.012 | 4.347 | 0.052164
0PfWGC5OH0RgKIRoO6Qmh7 | Basic Wall | W - 230mm internal brick wall | Plastering Internal Walls |  | 9.43 | 4.725 | 0.012 | 44.5568 | 0.53468
0PfWGC5OH0RgKIRoO6QtiY | Basic Wall | W - 230mm internal brick wall | Plastering Internal Walls |  | 9.43 | 4.725 | 0.012 | 44.5567 | 0.53468
3RfYF5mZrA3AWjHNu8zs0h | Basic Wall | W - 115mm internal brick wall | Plastering Internal Walls |  | 2.4298 | 4.725 | 0.012 | 11.4806 | 0.13777
3zJaDIJIX8ffiLbrAea7nG | Basic Wall | W - 230mm internal brick wall | Plastering Internal Walls |  | 2.6833 | 4.725 | 0.012 | 12.6787 | 0.15214
3zJaDIJIX8ffiLbrAea7p2 | Basic Wall | W - 230mm internal brick wall | Plastering Internal Walls |  | 2.4293 | 4.725 | 0.012 | 11.4786 | 0.13774
3RfYF5mZrA3AWjHNu8zrih | Basic Wall | W - 115mm internal brick wall | Plastering Internal Walls |  | 4.576 | 4.725 | 0.012 | 21.6216 | 0.25946
3RfYF5mZrA3AWjHNu8zrj$ | Basic Wall | W - 115mm internal brick wall | Plastering Internal Walls |  | 1.5093 | 4.725 | 0.012 | 7.1316 | 0.085579
3RfYF5mZrA3AWjHNu8zrj$ | Basic Wall | W - 115mm internal brick wall | Plastering Internal Walls |  | 1.5093 | 4.725 | 0.012 | 7.1316 | 0.085579
3RfYF5mZrA3AWjHNu8zrlH | Basic Wall | W - 115mm internal brick wall | Plastering Internal Walls |  | 7.336 | 4.725 | 0.012 | 34.6626 | 0.41595
3RfYF5mZrA3AWjHNu8zrlH | Basic Wall | W - 115mm internal brick wall | Plastering Internal Walls |  | 7.336 | 4.725 | 0.012 | 34.6626 | 0.41595
0PfWGC5OH0RgKIRoO6Qne8 | Basic Wall | W - 115mm internal brick wall | Plastering Internal Walls |  | 1.6627 | 4.725 | 0.012 | 7.8561 | 0.094273
0PfWGC5OH0RgKIRoO6Qne8 | Basic Wall | W - 115mm internal brick wall | Plastering Internal Walls |  | 1.6627 | 4.725 | 0.012 | 7.8561 | 0.094273
0PfWGC5OH0RgKIRoO6Qnhu | Basic Wall | W - 115mm internal brick wall | Plastering Internal Walls |  | 1.6627 | 4.725 | 0.012 | 7.8561 | 0.094273
0PfWGC5OH0RgKIRoO6Qnhu | Basic Wall | W - 115mm internal brick wall | Plastering Internal Walls |  | 1.6627 | 4.725 | 0.012 | 7.8561 | 0.094273
0PfWGC5OH0RgKIRoO6QnbP | Basic Wall | W - 115mm internal brick wall | Plastering Internal Walls |  | 1.6627 | 4.725 | 0.012 | 7.8561 | 0.094273
0PfWGC5OH0RgKIRoO6QnbP | Basic Wall | W - 115mm internal brick wall | Plastering Internal Walls |  | 1.6627 | 4.725 | 0.012 | 7.8561 | 0.094273
0PfWGC5OH0RgKIRoO6Qnan | Basic Wall | W - 115mm internal brick wall | Plastering Internal Walls |  | 1.6627 | 4.725 | 0.012 | 7.8561 | 0.094273
0PfWGC5OH0RgKIRoO6Qnan | Basic Wall | W - 115mm internal brick wall | Plastering Internal Walls |  | 1.6627 | 4.725 | 0.012 | 7.8561 | 0.094273
0PfWGC5OH0RgKIRoO6QncX | Basic Wall | W - 115mm internal brick wall | Plastering Internal Walls |  | 1.6627 | 4.725 | 0.012 | 7.8561 | 0.094273
0PfWGC5OH0RgKIRoO6QncX | Basic Wall | W - 115mm internal brick wall | Plastering Internal Walls |  | 1.6627 | 4.725 | 0.012 | 7.8561 | 0.094273
0PfWGC5OH0RgKIRoO6QnW8 | Basic Wall | W - 115mm internal brick wall | Plastering Internal Walls |  | 1.6627 | 4.725 | 0.012 | 7.8561 | 0.094273
0PfWGC5OH0RgKIRoO6QnW8 | Basic Wall | W - 115mm internal brick wall | Plastering Internal Walls |  | 1.6627 | 4.725 | 0.012 | 7.8561 | 0.094273
3RfYF5mZrA3AWjHNu8zrih | Basic Wall | W - 115mm internal brick wall | Plastering Internal Walls |  | 4.576 | 4.725 | 0.012 | 21.6216 | 0.25946
0PfWGC5OH0RgKIRoO6QnZ0 | Basic Wall | W - 115mm internal brick wall | Plastering Internal Walls |  | 1.6627 | 4.725 | 0.012 | 7.8561 | 0.094273
3RfYF5mZrA3AWjHNu8zroB | Basic Wall | W - 115mm internal brick wall | Plastering Internal Walls |  | 1.816 | 4.725 | 0.012 | 8.5806 | 0.10297
3RfYF5mZrA3AWjHNu8zrmb | Basic Wall | W - 115mm internal brick wall | Plastering Internal Walls |  | 1.816 | 4.725 | 0.012 | 8.5806 | 0.10297
3RfYF5mZrA3AWjHNu8zs2S | Basic Wall | W - 115mm internal brick wall | Plastering Internal Walls |  | 2.4298 | 4.725 | 0.012 | 11.4806 | 0.13777
3RfYF5mZrA3AWjHNu8zs2S | Basic Wall | W - 115mm internal brick wall | Plastering Internal Walls |  | 2.4298 | 4.725 | 0.012 | 11.4806 | 0.13777
3RfYF5mZrA3AWjHNu8zryE | Basic Wall | W - 115mm internal brick wall | Plastering Internal Walls |  | 2.4298 | 4.725 | 0.012 | 11.4806 | 0.13777
3RfYF5mZrA3AWjHNu8zryE | Basic Wall | W - 115mm internal brick wall | Plastering Internal Walls |  | 2.4298 | 4.725 | 0.012 | 11.4806 | 0.13777
3RfYF5mZrA3AWjHNu8zrzy | Basic Wall | W - 115mm internal brick wall | Plastering Internal Walls |  | 2.4298 | 4.725 | 0.012 | 11.4806 | 0.13777
3RfYF5mZrA3AWjHNu8zrzy | Basic Wall | W - 115mm internal brick wall | Plastering Internal Walls |  | 2.4298 | 4.725 | 0.012 | 11.4806 | 0.13777
3RfYF5mZrA3AWjHNu8zru4 | Basic Wall | W - 115mm internal brick wall | Plastering Internal Walls |  | 9.176 | 4.725 | 0.012 | 43.3566 | 0.52028
3RfYF5mZrA3AWjHNu8zru4 | Basic Wall | W - 115mm internal brick wall | Plastering Internal Walls |  | 9.176 | 4.725 | 0.012 | 43.3566 | 0.52028
3RfYF5mZrA3AWjHNu8zrw1 | Basic Wall | W - 115mm internal brick wall | Plastering Internal Walls |  | 1.816 | 4.725 | 0.012 | 8.5806 | 0.10297
3RfYF5mZrA3AWjHNu8zrw1 | Basic Wall | W - 115mm internal brick wall | Plastering Internal Walls |  | 1.816 | 4.725 | 0.012 | 8.5806 | 0.10297
3RfYF5mZrA3AWjHNu8zrxT | Basic Wall | W - 115mm internal brick wall | Plastering Internal Walls |  | 1.816 | 4.725 | 0.012 | 8.5806 | 0.10297
3RfYF5mZrA3AWjHNu8zrxT | Basic Wall | W - 115mm internal brick wall | Plastering Internal Walls |  | 1.816 | 4.725 | 0.012 | 8.5806 | 0.10297
3RfYF5mZrA3AWjHNu8zrrC | Basic Wall | W - 115mm internal brick wall | Plastering Internal Walls |  | 6.0342 | 4.725 | 0.012 | 28.5117 | 0.34214
3RfYF5mZrA3AWjHNu8zrrC | Basic Wall | W - 115mm internal brick wall | Plastering Internal Walls |  | 6.0342 | 4.725 | 0.012 | 28.5117 | 0.34214
0PfWGC5OH0RgKIRoO6QmKD | Basic Wall | W - 230mm external brick wall | Plastering Internal Walls |  | 7.8837 | 4.725 | 0.012 | 37.2503 | 0.447
3RfYF5mZrA3AWjHNu8zrtT | Basic Wall | W - 115mm internal brick wall | Plastering Internal Walls |  | 9.1744 | 4.725 | 0.012 | 43.3492 | 0.52019
3RfYF5mZrA3AWjHNu8zrmb | Basic Wall | W - 115mm internal brick wall | Plastering Internal Walls |  | 1.816 | 4.725 | 0.012 | 8.5806 | 0.10297
3RfYF5mZrA3AWjHNu8zroB | Basic Wall | W - 115mm internal brick wall | Plastering Internal Walls |  | 1.816 | 4.725 | 0.012 | 8.5806 | 0.10297
0PfWGC5OH0RgKIRoO6QnZ0 | Basic Wall | W - 115mm internal brick wall | Plastering Internal Walls |  | 1.6627 | 4.725 | 0.012 | 7.8561 | 0.094273
0PfWGC5OH0RgKIRoO6QnYi | Basic Wall | W - 115mm internal brick wall | Plastering Internal Walls |  | 1.6627 | 4.725 | 0.012 | 7.8561 | 0.094273
0PfWGC5OH0RgKIRoO6QnYi | Basic Wall | W - 115mm internal brick wall | Plastering Internal Walls |  | 1.6627 | 4.725 | 0.012 | 7.8561 | 0.094273
3zJaDIJIX8ffiLbrAea64w | Basic Wall | W - 230mm internal brick wall | Plastering Internal Walls |  | 6.1093 | 4.725 | 0.012 | 28.8666 | 0.3464
3zJaDIJIX8ffiLbrAea64w | Basic Wall | W - 230mm internal brick wall | Plastering Internal Walls |  | 6.1093 | 4.725 | 0.012 | 28.8666 | 0.3464
3zJaDIJIX8ffiLbrAea60f | Basic Wall | W - 230mm internal brick wall | Plastering Internal Walls |  | 23.666 | 4.725 | 0.012 | 111.8219 | 1.3419
3zJaDIJIX8ffiLbrAea60f | Basic Wall | W - 230mm internal brick wall | Plastering Internal Walls |  | 23.666 | 4.725 | 0.012 | 111.8219 | 1.3419
3zJaDIJIX8ffiLbrAea7_5 | Basic Wall | W - 230mm internal brick wall | Plastering Internal Walls |  | 9.43 | 4.725 | 0.012 | 44.5567 | 0.53468
3zJaDIJIX8ffiLbrAea7_5 | Basic Wall | W - 230mm internal brick wall | Plastering Internal Walls |  | 9.43 | 4.725 | 0.012 | 44.5567 | 0.53468
3zJaDIJIX8ffiLbrAea7xy | Basic Wall | W - 230mm internal brick wall | Plastering Internal Walls |  | 9.176 | 4.725 | 0.012 | 43.3566 | 0.52028
3zJaDIJIX8ffiLbrAea7xy | Basic Wall | W - 230mm internal brick wall | Plastering Internal Walls |  | 9.176 | 4.725 | 0.012 | 43.3566 | 0.52028
3zJaDIJIX8ffiLbrAea7w0 | Basic Wall | W - 230mm internal brick wall | Plastering Internal Walls |  | 23.92 | 4.725 | 0.012 | 113.022 | 1.3563
3zJaDIJIX8ffiLbrAea7w0 | Basic Wall | W - 230mm internal brick wall | Plastering Internal Walls |  | 23.92 | 4.725 | 0.012 | 113.022 | 1.3563
3zJaDIJIX8ffiLbrAea7u2 | Basic Wall | W - 230mm internal brick wall | Plastering Internal Walls |  | 1.6627 | 4.725 | 0.012 | 7.8561 | 0.094273
3zJaDIJIX8ffiLbrAea7u2 | Basic Wall | W - 230mm internal brick wall | Plastering Internal Walls |  | 1.6627 | 4.725 | 0.012 | 7.8561 | 0.094273
3zJaDIJIX8ffiLbrAea7t9 | Basic Wall | W - 230mm internal brick wall | Plastering Internal Walls |  | 6.7467 | 4.725 | 0.012 | 31.878 | 0.38254
3zJaDIJIX8ffiLbrAea7t9 | Basic Wall | W - 230mm internal brick wall | Plastering Internal Walls |  | 6.7467 | 4.725 | 0.012 | 31.878 | 0.38254
3zJaDIJIX8ffiLbrAea7rT | Basic Wall | W - 230mm internal brick wall | Plastering Internal Walls |  | 6.4927 | 4.725 | 0.012 | 30.6778 | 0.36813
3zJaDIJIX8ffiLbrAea7rT | Basic Wall | W - 230mm internal brick wall | Plastering Internal Walls |  | 6.4927 | 4.725 | 0.012 | 30.6778 | 0.36813
3zJaDIJIX8ffiLbrAea7p2 | Basic Wall | W - 230mm internal brick wall | Plastering Internal Walls |  | 2.4293 | 4.725 | 0.012 | 11.4786 | 0.13774
3zJaDIJIX8ffiLbrAea66_ | Basic Wall | W - 230mm internal brick wall | Plastering Internal Walls |  | 6.1091 | 4.725 | 0.012 | 28.8656 | 0.34639
3zJaDIJIX8ffiLbrAea66_ | Basic Wall | W - 230mm internal brick wall | Plastering Internal Walls |  | 6.1091 | 4.725 | 0.012 | 28.8656 | 0.34639
3zJaDIJIX8ffiLbrAea68Z | Basic Wall | W - 230mm internal brick wall | Plastering Internal Walls |  | 6.1091 | 4.725 | 0.012 | 28.8656 | 0.34639
0PfWGC5OH0RgKIRoO6Qn5W | Basic Wall | W - 230mm external brick wall | Plastering Internal Walls |  | 16.996 | 4.725 | 0.012 | 80.3061 | 0.96367
0PfWGC5OH0RgKIRoO6QnRe | Basic Wall | W - 230mm external brick wall | Plastering Internal Walls |  | 10.9367 | 4.725 | 0.012 | 51.6757 | 0.62011
0PfWGC5OH0RgKIRoO6QnQU | Basic Wall | W - 230mm external brick wall | Plastering Internal Walls |  | 3.2967 | 4.725 | 0.012 | 15.5767 | 0.18692
0PfWGC5OH0RgKIRoO6QnKB | Basic Wall | W - 230mm external brick wall | Plastering Internal Walls |  | 41.157 | 4.725 | 0.012 | 194.4668 | 2.3336
0PfWGC5OH0RgKIRoO6QnNQ | Basic Wall | W - 230mm external brick wall | Plastering Internal Walls |  | 3.2967 | 4.725 | 0.012 | 15.5768 | 0.18692
0PfWGC5OH0RgKIRoO6QnMU | Basic Wall | W - 230mm external brick wall | Plastering Internal Walls |  | 10.6697 | 4.725 | 0.012 | 50.4142 | 0.60497
0PfWGC5OH0RgKIRoO6QnHk | Basic Wall | W - 230mm external brick wall | Plastering Internal Walls |  | 17.263 | 4.725 | 0.012 | 81.5677 | 0.97881
0PfWGC5OH0RgKIRoO6QnHo | Basic Wall | W - 230mm external brick wall | Plastering Internal Walls |  | 1.2267 | 4.725 | 0.012 | 5.796 | 0.069552
0PfWGC5OH0RgKIRoO6QnJS | Basic Wall | W - 230mm external brick wall | Plastering Internal Walls |  | 6.2296 | 4.725 | 0.012 | 29.435 | 0.35322
3zJaDIJIX8ffiLbrAea7nG | Basic Wall | W - 230mm internal brick wall | Plastering Internal Walls |  | 2.6833 | 4.725 | 0.012 | 12.6787 | 0.15214
0PfWGC5OH0RgKIRoO6QnI1 | Basic Wall | W - 230mm external brick wall | Plastering Internal Walls |  | 1.2267 | 4.725 | 0.012 | 5.796 | 0.069552
0PfWGC5OH0RgKIRoO6QnCJ | Basic Wall | W - 230mm external brick wall | Plastering Internal Walls |  | 37.3367 | 4.725 | 0.012 | 176.4158 | 2.117
0PfWGC5OH0RgKIRoO6QnFB | Basic Wall | W - 230mm external brick wall | Plastering Internal Walls |  | 3.0667 | 4.725 | 0.012 | 14.49 | 0.17388
0PfWGC5OH0RgKIRoO6QnE7 | Basic Wall | W - 230mm external brick wall | Plastering Internal Walls |  | 25.1597 | 4.725 | 0.012 | 118.8794 | 1.4266
0PfWGC5OH0RgKIRoO6Qn91 | Basic Wall | W - 230mm external brick wall | Plastering Internal Walls |  | 12.5097 | 4.725 | 0.012 | 59.1082 | 0.7093
0PfWGC5OH0RgKIRoO6Qn9h | Basic Wall | W - 230mm external brick wall | Plastering Internal Walls |  | 1.2267 | 4.725 | 0.012 | 5.796 | 0.069552
0PfWGC5OH0RgKIRoO6QnB9 | Basic Wall | W - 230mm external brick wall | Plastering Internal Walls |  | 11.8463 | 4.725 | 0.012 | 55.9739 | 0.67169
0PfWGC5OH0RgKIRoO6QnBg | Basic Wall | W - 230mm external brick wall | Plastering Internal Walls |  | 1.2267 | 4.725 | 0.012 | 5.796 | 0.069552
3zJaDIJIX8ffiLbrAea68Z | Basic Wall | W - 230mm internal brick wall | Plastering Internal Walls |  | 6.1091 | 4.725 | 0.012 | 28.8656 | 0.34639
0PfWGC5OH0RgKIRoO6QnDc | Basic Wall | W - 230mm external brick wall | Plastering Internal Walls |  | 9.443 | 4.725 | 0.012 | 44.6182 | 0.53542
0PfWGC5OH0RgKIRoO6QmlO | Basic Wall | W - 230mm internal brick wall | Plastering Internal Walls |  | 7.82 | 4.725 | 0.012 | 36.9495 | 0.44339

## Material Summary
Material: Name | Material: Description | Material: Area | Material: Volume
Brick, Common | Common brick | 9253.6223 | 2091.3345
Plastering External Walls |  | 6698.3718 | 167.4593
Plastering Internal Walls |  | 11808.8728 | 141.7065